## Sheet1
402 | [14 empty] | Simulator Connection | [5 empty] | UCM |  |  |  |  | Board |  |  |  |  | PRINT
Designator | Small? | Drawing | Zone | Index | COMMENT | Connector CNH PN | Manufacturer | Connector PN | Mate Conn PN | Description | Type | Connector | Pin | Signal | BP Rack # | Connector | Pin | Card | Card Pin | Name | Name | Connector | Pin | Connection Type | Expected Voltage | Board | Board# | Channel | Color | Label
B-164 | Y | 51475511 | 1 | 1 | DONE | 48006504 | MOLEX | 93445-1101 | 934441101 | unload cradle | namur sensor | X-164 | 2 | PIN2 | 1 | J26 | 1 | 5 | 24B | OUT 18 | AN01 | X-003C1B | 16 | NA | 3.5/7 | Bypass | 1 | 1 | BLK | BB01.01
[13 empty] | 1 | 0 | GND | [5 empty] | See Schematic
B-2139 | Y | 90342460 | 1 | 2 | DONE | 47674559 | TE | 1-1718644-1 | 1-1703494-1 | sieve right back press | ana 5V sensor | X-2139 | 3 | V OUT | 1 | 4B21 | 4B21 | 2 | 14A | POT 37 | AN86 | X-002C4B | 21 | opgepast connector 1 | 0/5 | Bypass | 1 | 3 | BLK/WHT | BB01.03 | TEST
[13 empty] | 2 | 0 | GND | [5 empty] | See Schematic
[13 empty] | 1 | 0 | VBAT | [5 empty] | See Schematic
B-175 | Y | 84428502 | 1 | 8 | SKIP | 84078681 | PACKARD | 12065287 | 12047680 | PTO CTRL press | ana 5V sensor | X-175 | B | PWR | VBAT | [5 empty] | See Schematic
[13 empty] | A | 0 | GND | [5 empty] | See Schematic
[13 empty] | C | 0 | 1 | J10 | 8 | 2 | 17A | POT 40 | AN87 | X-002C4B | 22 | opgepast connector 1 | 0/5 | Bypass | 1 | 7 | BLU/WHT | BB01.07 | OB84.06
B-259 |  | 90364271 | 1 | 3 | DONE | 48045322 | MOLEX | 93445-3101 | 934443101 | sieve loss RH | freq namur | X-259 | 4 | OUT | Loss Simulator | DSUB37-15 | DSUB37-15 |  | NA | FQ 12 | FQ11 | X-003C1B | 19 | sieve loss RH | 1_7 | Bypass | 1 | 4 | BLU | BB01.04
[13 empty] | 1 | 0 | VBAT | [5 empty] | See Schematic
[13 empty] | 2 | 0 | GND | [5 empty] | See Schematic
B-298 | Y | 51638421 | 1 | 5 | DONE | 47416266 | TE | DT06-3S-CE01 | DT04-3P-CE01 | PTO lube press | ana 5V sensor | X-298 | A | PWR | VBAT | [5 empty] | See Schematic
[13 empty] | B | 0 | GND | [5 empty] | See Schematic
[13 empty] | C | 0 | 1 | J11 | 1 | 2 | 18A | POT 41 | AN91 | X-002C4B | 30 | NA | 3V | Bypass | 1 | 2 | BLK/RED | BB01.02
Y-450 | N | 87657860 | 1 | 6 | DONE | 48006504 | MOLEX | 93445-1101 | 934441101 | unload auger cluch | 12VH | X-450 | 1 | P | 1 | J47 | 7 | 11 | 9A | PWM23 | HSD19 | X-003C2A | 5 | CROSS AUGER CLUTCH | NA | Output | 81 | 1 | BLK | OB81.01
[13 empty] | 2 | 0 | GND | [5 empty] | See Schematic
Y-491 | N | 87657860 | 1 | 7 | DONE | 48006504 | MOLEX | 93445-1101 | 934441101 | PTO hydro chopper | LSD 5A | X-491 | 1 | N | 2 | J13 | 3 | 3 | 4A | IN05 | LSD14 | X-002C1A | 19 | NA | NA | Output | 81 | 3 | BLK/WHT | OB81.03
[13 empty] | 2 | 0 | 1 | J42 | 8 | 10 | 10A | PWM8 | HSD17 | X-002C2A | 4 | NA | NA | Output | 84 | 1 | BLK | OB84.01
Y-2451 | N | 87657860 | 1 | 9 | DONE | 48006504 | MOLEX | 93445-1101 | 934441101 | rotor ETR lube | 12VS2 | X-2451 | 1 | P | 2 | J43 | 2 | 10 | 4B | PWM10 | HSD31 | X-002C3B | 10 | NA | NA | Output | 81 | 2 | BLK/RED | OB81.02
[13 empty] | 2 | 0 | GND | [5 empty] | See Schematic
B-2128 | Y | 91742531 | 1side |  | CANT FIND | 48045321 | MOLEX | 93445-2101 | 934442101 | RPM hydrost feeder | freq namur | X-2128 | A | PWR | VBAT | [5 empty] | See Schematic
[13 empty] | C | 0 | GND | [5 empty] | See Schematic
[13 empty] | B | 0 | 3 | J33 | 1 | 7 | 2A | FREQ1 | FQ04 | X-001C1A | 18 | feeder hydromec | NA | Bypass | 1 |  | - | BB01.0
Y-2452 | N | 87657860 | 1 | 10 | DONE | 48006504 | MOLEX | 93445-1101 | 934441101 | clutch feeder ETR LUBE | 12VS2 | X-2452 | 1 | P | 1 | J47 | 1 | 11 | 3A | PWM17 | HSD31 | X-001C3B | 10 | NA | NA | Output | 81 | 4 | BLU | OB81.04
[13 empty] | 2 | 0 | GND | [5 empty] | See Schematic
Y-485 | N | 87657860 | 1 | 11 | DONE | 48006504 | MOLEX | 93445-1101 | 934441101 | rotor ETR | LSD 5A | X-485 | 2 | N | 1 | J16 | 1 | 3 | 24B | IN18 | LSD17 | X-002C2B | 7 | LSD18 is also IN18but on backplane 2 | NA | Output | 81 | 5 | BLU/BLK | OB81.05
[13 empty] | 1 | 0 | 2 | J42 | 5 | 10 | 7A | PWM5 | HSD10 | X-002C4A | 13 | NA | NA | Output | 84 | 2 | BLK/RED | OB84.02
Y-427 | N | 87657860 | 1 | 12 | DONE | 48006504 | MOLEX | 93445-1101 | 934441101 | clutch FDR, ERT return | LSD 5A | X-427 | 1 | P | 1 | J43 | 6 | 10 | 8B | PWM14 | HSD10 | X-001C4A | 13 | NA | NA | Output | 81 | 6 | BLU/RED | OB81.06
[13 empty] | 2 | 0 | 1 | J15 | 5 | 3 | 6B | IN10 | LSD17 | X-001C2B | 7 | NA | NA | Output | 84 | 3 | BLK/WHT | OB84.03
Y-428 | N | 87657860 | 1 | 13 | DONE | 48006504 | MOLEX | 93445-1101 | 934441101 | clutch FDR RTF | 12VS2 | X-428 | 1 | P | 1 | J47 | 2 | 11 | 4A | PWM18 | HSD27 | X-001C3B | 18 | feeder ring to clutch | NA | Output | 81 | 7 | BLU/WHT | OB81.07
[13 empty] | 2 | 0 | GND | [5 empty] | See Schematic
Y-486 | N | 87657860 | 1 | 14 | DONE | 48006504 | MOLEX | 93445-1101 | 934441101 | rotor RTF CLUTCH | 12VS2 | X-486 | 1 | P | 2 | J43 | 3 | 10 | 5B | PWM11 | HSD27 | X-002C3B | 18 | NA | NA | Output | 81 | 8 | GRN | OB81.08
[13 empty] | 2 | 0 | GND | [5 empty] | See Schematic
B-281 | Y | 51485207 | 1 | 21 | DONE | 48045321 | MOLEX | 93445-2101 | 934442101 | Spreader LH | freq namur | X-281 | B | OUT | 1 | J35 | 3 | 8 | 3A | FQ 09 | FQ04 | X-003C1A | 18 | NA | 3.5 / 7 | Bypass | 3 | 1 | BLK | BB03.01
[13 empty] | A | 0 | VBAT | [5 empty] | See Schematic
[13 empty] | C | 0 | GND | [5 empty] | See Schematic
Y-406 |  |  | 1 | 23 | DONE | 48006504 | MOLEX | 93445-1101 | 934441101 | GD CCO 1 | 12VT1 | X-406 | 1 | P | 2 | J18 | 4 | 4 | 5A | IN39 | HSD12 | X-003C3A | 25 | CONTROLLED CUT OFF 2 | 5A | Output | 81 | 9 | GRN/BLK | OB81.09
[13 empty] | 2 | 0 | GND | [5 empty] | See Schematic
Y-487 |  |  | 1 | 24 | DONE | 48006504 | MOLEX | 93445-1101 | 934441101 | ground drive pump 1 | HSD3A/12VF2 | X-487 | 1 | P | 2 | J42 | 4 | 10 | 6A | PWM4 | HSD11 | X-003C4A | 19 | HYDRO PRESS REV 1 | NA | Output | 81 | 10 | GRN/WHT | OB81.10
[13 empty] | 2 | 0 | GND | [5 empty] | See Schematic
Y-403 |  |  | 1 | 25 | DONE | 47953226 | MOLEX | 93445-1102 | 934441102 | ground drive pump 1FW | 12VT1 | X-403 | 1 | P | 1 | J48 | 2 | 11 | 4B | PWM26 | HSD16 | X-003C3A | 6 | NA | NA | Output | 81 | 11 | ORG | OB81.11
[13 empty] | 2 | 0 | GND | [5 empty] | See Schematic
B-168 | Y | 48189121 | 1 | 26 | DONE | 47416266 | TE | DT06-3S-CE01 | DT04-3P-CE01 | hydro 1 REV | ana 5V sensor | X-168 | C | OUT | 2 | J4 | 3 | 1 | 20A | POT 19 | AN79 | X-003C4B | 8 | NA | 0/5 | Bypass | 1 | 5 | BLU/BLK | BB01.05
[13 empty] | A | 0 | VBAT | [5 empty] | See Schematic
[13 empty] | B | 0 | GND | [5 empty] | See Schematic
B-169 | Y | 48189121 | 1 | 27 | DONE | 47416266 | TE | DT06-3S-CE01 | DT04-3P-CE01 | hydro1 FWD | ana 5V sensor | X-169 | C | OUT | 2 | J4 | 4 | 1 | 21A | POT 20 | AN80 | X-003C4B | 9 | NA | 0/5 | Bypass | 1 | 6 | BLU/RED | BB01.06
[13 empty] | A | 0 | VBAT | [5 empty] | See Schematic
[13 empty] | B | 0 | GND | [5 empty] | See Schematic
B-2102 |  | 86571273 | 1 | 28 | SKIP | 82012093 | DELPHI | 12162193 | 12162000 | PTO oil temp | ana 5V int pull up | X-2102 | B | P | 2 | J3 | 3 | 1 | 12A | POT 11 | AN63 | X-002C3B | 16 | PTO temp | 0/5 | Bypass |  |  | - | BB .
[13 empty] | A | 0 | VBAT | [5 empty] | See Schematic
B-249 | Y | 91742531 | 1 | 29 | DONE | 48045321 | MOLEX | 93445-2101 | 934442101 | hydro motor rpm | freq namur | X-249 | C | GND | GND | [5 empty] | See Schematic
[13 empty] | A | 0 | VBAT | [5 empty] | See Schematic
[13 empty] | B | 0 | 1 | J37 | 1 | 9 | 2A | FQ13 | FQ02 | X-002C1A | 17 | NA | 3.5 / 7 | Bypass | 3 | 2 | BLK/RED | BB03.02
Y-453 | Y | 87657860 | 1 | 35 | DONE | 48006504 | MOLEX | 93445-1101 | 934441101 | rotor drum incr | LSD 5A | X-453 | 1 | P | 1 | J47 | 4 | 11 | 6A | PWM20 | HSD09 | X-002C4A | 7 | NA | NA | Output | 84 | 4 | BLU | OB84.04
[13 empty] | 2 | 0 | 1 | J13 | 6 | 3 | 7A | IN11 | LSD15 | X-002C1A | 22 | NA | NA | Output | 81 | 14 | RED | OB81.14
Y-454 | Y | 87657860 | 1 | 34 | DONE | 48006504 | MOLEX | 93445-1101 | 934441101 | rotor drum decr | LSD 5A | X-454 | 1 | P | 1 | J47 | 5 | 11 | 7A | PWM21 | HSD11 | X-002C4A | 19 | NA | NA | Output | 84 | 6 | BLU/RED | OB84.06
[13 empty] | 2 | 0 | 1 | J13 | 5 | 3 | 6A | IN9 | LSD16 | X-002C1A | 13 | NA | NA | Output | 81 | 15 | RED/BLK | OB81.15
Y-455 | N | 51645533 | 1 | 36 | DONE | 48006504 | MOLEX | 93445-1101 | 934441101 | cleaning fan drive | 12VH | X-455 | 1 | P | 1 | J43 | 1 | 10 | 3B | PWM9 | HSD19 | X-002C2A | 5 | NA | NA | Output | 84 | 8 | GRN | OB84.08 | OB84.08
[13 empty] | 2 | 0 | GND | [5 empty] | See Schematic
Y-422 |  |  |  |  | DONE | 47953226 | MOLEX | 93445-1102 | 934441102 | FDR speed decr return | LSD 5A | X-422 | 1 | P | 1 | J43 | 7 | 10 | 9B | PWM15 | HSD11 | X-001C4A | 19 | NA | NA | Output | 84 | 9 | GRN/BLK | OB84.09 | 0B84.09
[13 empty] | 2 | 0 | 1 | J13 | 2 | 3 | 3A | IN03 | LSD16 | X-001C1A | 13 | NA | NA | Output | 81 | 12 | ORG/BLK | OB81.12
B-176 |  | 51609312 | 1 | 38 | REFERENCE DRAWING NOT FOUND | 48045322 | MOLEX | 93445-3101 | 934443101 | rear axle angle | ana 5V sensor | X-176 | 2 | PIN2 | GND | [5 empty] | See Schematic
[13 empty] | 3 | 0 | 1 | J4 | 4 | 1 | 21A | POT 20 | CMB10 | X-001C4B | 3 | NA | 0/5 | Bypass | 3 | 7 | BLU/WHT | BB03.07
[13 empty] | 1 | 0 | VBAT | [5 empty] | See Schematic
B-2180 | Y | 48189121 | 5? |  | DONE | 47416266 | TE | DT06-3S-CE01 | DT04-3P-CE01 | rotor motor press | ana sensor 5 V | X-2180_A | A | PWR | VBAT | [5 empty] | See Schematic
[13 empty] | B | 0 | GND | [5 empty] | See Schematic
[13 empty] | C | 0 | 1 | J9 | 7 | 2 | 8A | POT 31 | AN60 | X-002C3B | 13 | NA | 0/5 | Bypass | 3 | 3 | BLK/WHT | BB03.03
B-2189 | Y |  |  |  | DONE | 47416267 | TE | DT06-4S-CE01 | DT04-4P-CE01 | charge pressure pump | analog 5V | X-2189_B | 2 | PWR | VBAT | [5 empty] | See Schematic
[13 empty] | 1 | 0 | GND | [5 empty] | See Schematic
[13 empty] | 4 | 0 | 1 | J9 | 5 | 2 | 6A | POT 29 | AN34 | X-002C2B | 19 | NA | 0/5 | Bypass | 3 | 4 | BLU | BB03.04
Y-426 |  |  |  |  | DONE | 48006504 | MOLEX | 93445-1101 | 934441101 | FDR speed incr | LSD 5A | X-426 | 1 | P | 1 | J43 | 5 | 10 | 7B | PWM13 | HSD09 | X-001C4A | 7 | NA | NA | Output | 84 | 10 | GRN/WHT | OB84.10 | OB84.10
[13 empty] | 2 | 0 | 1 | J13 | 4 | 3 | 5A | IN07 | LSD15 | X-001C1A | 22 | NA | NA | Output | 81 | 13 | ORG/RED | OB81.13
Y-2432 | Y | 91798508 |  |  | DONE | 48006504 | MOLEX | 93445-1101 | 934441101 | Spreader speed RH | NA | X-2432 | 1 | P | 1 | J48 | 6 | 11 | 8B | PWM30 | HSD29 | X-003C3A | 4 | NA | NA | Output | 84 | 7 | BLU/WHT | OB84.07 | OB84.07
[13 empty] | 2 | 0 | 2 | J15 | 6 | 3 | 7B | IN 12 | LSD18 | X-003C2B | 25 | NA | NA | Output | 81 | 16 | RED/GRN | OB81.16
B-119 |  | 51475511 | 8 | 243 | DONE | 48006504 | MOLEX | 93445-1101 | 934441101 | cleaning fan rpm | freq namur | X-119 | 1 | PIN1 | GND | [5 empty] | See Schematic
[13 empty] | 2 | 0 | 1 | J37 | 5 | 9 | 4A | FQ17 | FQ06 | X-002C1A | 16 | NA | 3.5 / 7 | Bypass | 2 | 7 | BLU/WHT | BB02.07
B-118 |  | 51475511 | 5 | 178 | DONE | 48006504 | MOLEX | 93445-1101 | 934441101 | RPM clean grain elevator | ana namur | X-118 | 2 | PIN2 | 2 | J37 | 4 | 9 | 3B | FREQ16 | AN68 | X-001C3B | 23 | NA | NA | Bypass | 6 | 1 | BLK | BB06.01
[13 empty] | 1 | 0 | GND | [5 empty] | See Schematic
B-109 |  | 87342073 | 5 | 147 | DONE | 48006504 | MOLEX | 93445-1101 | 934441101 | RPM LH return and volume | freq namur | X-109 | 2 | 10/280 OB10/BB10 7 | 1 | J33 | 1 | 7 | 2A | FQ01 | FQ01 | X-001C1A | 11 | freq namur | 3.5 / 7 | Bypass | 6 | 2 | BLK/RED | BB06.02
[13 empty] | 1 | 0 | GND | [5 empty] | See Schematic
B-272 |  | 51475511 | 5 | 140 | DONE | 48006504 | MOLEX | 93445-1101 | 934441101 | RPM clean cross auger | ana namur | X-272 | 2 | PIN2 | 2 | J37 | 6 | 9 | 4B | FREQ18 | AN66 | X-001C3B | 21 | NA | 3.5/7 | Bypass | 6 | 3 | BLK/WHT | BB06.03
[13 empty] | 1 | 0 | GND | [5 empty] | See Schematic
Y-451 |  | 90451817 | 5 | 143 | DONE | 48006504 | MOLEX | 93445-1101 | 934441101 | belt unloader op tube swing in | HSD3A/12VD | X-451 | 1 | P | 1 | J48 | 7 | 11 | 9B | PWM31 | HSD02 | X-003C3A | 5 | UNLOAD TUBE IN | NA | Output | 87 | 1 | BLK | OB87.01
[13 empty] | 2 | 0 | GND | [5 empty] | See Schematic
Y-478 | N | 87657856 | 5 | 141 | DONE | 48006504 | MOLEX | 93445-1101 | 934441101 | GT hydro covers open | 12VF3 | X-478 | 1 | P | 2 | J20 | 1 | 4 | 2B | IN34 | HSD14 | X-002C3B | 6 | grain bin | NA | Output | 87 | 2 | BLK/RED | OB87.02
[13 empty] | 2 | 0 | GND | [5 empty] | See Schematic
Y-490 | N | 87657856 | 5 | 146 | DONE | 48006504 | MOLEX | 93445-1101 | 934441101 | cross auger incr | HSC4A/12VH | X-490 | 1 | P | 1 | J48 | 4 | 11 | 6B | PWM 28 | HSD05 | X-003C2A | 19 | front graintank | NA | Output | 87 | 3 | BLK/WHT | OB87.03
[13 empty] | 2 | 0 | GND | [5 empty] | See Schematic
B-185 | N | 51575656 |  |  | DONE | 48045323 | MOLEX | 93445-4101 | 934444101 | Moisture Sensor | ana 10V sensor | X-185 | 3 | Moisture(+) | 1 | J9 | 1 | 2 | 2A | POT 25 | AN95 | X-002C1B | 28 | NA | 0.1 to 9.6V | Bypass | 6 | 4 | BLU | BB06.04
[13 empty] | 4 | 0 | 1 | J4 | 8 | 1 | 25A | POT 24 | AN96 | X-002C1B | 12 | NA | 0/12 | Bypass | 6 | 5 | BLU/BLK | BB06.05
[13 empty] | 1 | 0 | VBAT | [5 empty] | See Schematic
[13 empty] | 2 | 0 | GND | [5 empty] | See Schematic
[13 empty] | 5 | 0 | 1 | J9 | 2 | 2 | 3A | POT 26 | AN97 | X-002C1B | 20 | NA | 0/12 | Bypass | 6 | 6 | BLU/RED | BB06.06
B-2182 | Y | 87532857 | 5 | 148 | DONE | 87644909 | PACKARD | 12015793 | 12010717 | grain tank is 5% full | sw 12V ext | X-2182 | B | B | 1 | J24 | 1 | 5 | 24A | OUT17 | AN 18 | X-002C2A | 16 | grain tank empty | NA | Output | 87 | 4 | BLU | OB87.04
[13 empty] | A | 0 | VBAT | [5 empty] | See Schematic
B-2188 | Y | 87532857 | 5 | 149 | DONE | 87644909 | PACKARD | 12015793 | 12010717 | grain tank 1/4 full | sw 12V ext | X-2188 | B | B | 1 | J24 | 4 | 5 | 25A | OUT23 | AN 19 | X-002C2A | 17 | grain tank | NA | Output | 87 | 5 | BLU/BLK | OB87.05
[13 empty] | A | 0 | VBAT | [5 empty] | See Schematic
B-213 | Y | 87532857 | 5 | 151 | DONE | 87644909 | PACKARD | 12015793 | 12010717 | grain tank 3/4 full | sw 12V ext | X-213 | B | B | 1 | J24 | 3 | 5 | 26A | OUT21 | AN39 | X-002C2B | 24 | grain tank 3/4 full | NA | Output | 87 | 6 | BLU/RED | OB87.06
[13 empty] | A | 0 | VBAT | [5 empty] | See Schematic
B-214 | Y | 87532857 | 5 | 172 | DONE | 87644909 | PACKARD | 12015793 | 12010717 | grain tank full front | sw 12V ext | X-214 | B | B | 1 | J24 | 6 | 5 | 27A | OUT27 | AN40 | X-002C2B | 27 | NA | NA | Output | 87 | 7 | BLU/WHT | OB87.07
[13 empty] | A | 0 | GND | [5 empty] | See Schematic
B-115 | Y | 51475511 | 5 | 153 | DONE | 48006504 | MOLEX | 93445-1101 | 934441101 | feeder speed sensor | freq namur | X-115 | 2 | PIN2 | 1 | J33 | 2 | 7 | 2B | FQ02 | FQ02 | X-001C1A | 17 | NA | 3.5 / 7 | Bypass | 6 | 7 | BLU/WHT | BB06.07
[13 empty] | 1 | 0 | GND | [5 empty] | See Schematic
Y-439 |  |  | 5 | 154 | DONE | 48006504 | MOLEX | 93445-1101 | 934441101 | feeder lateral tilt CW | HSD 12VF3 | X-439 | 2 | N | GND | [5 empty] | See Schematic
[13 empty] | 1 | 0 | 1 | J42 | 2 | 10 | 4A | PWM2 | HSD07 | X-001C1A | 25 | NA | NA | Output | 87 | 9 | GRN/BLK | OB87.09
Y-472 |  |  | 5 | 163 | DONE | 48006504 | MOLEX | 93445-1101 | 934441101 | feeder aftward tilt valve | 12VH | X-472 | 2 | N | GND | [5 empty] | See Schematic
[13 empty] | 1 | 0 | 1 | J42 | 4 | 10 | 6A | PWM4 | HSD19 | X-001C2A | 5 | NA | NA | Output | 87 | 10 | GRN/WHT | OB87.10
B-273 | Y | 87330286 | 5 | 176 | DONE | 87644909 | PACKARD | 12015793 | 12010717 | unload tube pos | ana 5V sensor | X-273 | B | OUT | 1 | J9 | 3 | 2 | 4A | POT 27 | AN91 | X-003C4B | 30 | unload tube pos | 0/5 | Bypass | 6 | 7 | BLU/WHT | BB06.07
[13 empty] | C | 0 | VBAT | [5 empty] | See Schematic
[13 empty] | A | 0 | GND | [5 empty] | See Schematic
B-189 |  | 87330286 | 5 | 155 | DONE | 87644909 | PACKARD | 12015793 | 12010717 | concave pos | ana 5V sensor | X-189 | B | OUT | 1 | J10 | 4 | 2 | 13A | POT 36 | AN87 | X-003C4B | 22 | NA | 0/5 | Bypass | 6 | 8 | GRN | BB06.08
[13 empty] | C | 0 | VBAT | [5 empty] | See Schematic
[13 empty] | A | 0 | GND | [5 empty] | See Schematic
Y-435 |  |  | 5 | 159 | DONE | 48006504 | MOLEX | 93445-1101 | 934441101 | reel force | HSD3A/12VD | X-435 | 2 | N | GND | [5 empty] | See Schematic
[13 empty] | 1 | 0 | 1 | J19 | 7 | 4 | 30A | IN61 | HSD04 | X-001C3B | 5 | NA | NA | Output | 87 | 11 | ORG | OB87.11
Y-434 |  |  | 5 | 158 | DONE | 48006504 | MOLEX | 93445-1101 | 934441101 | reel AFT | 12VD | X-434 | 2 | N | GND | [5 empty] | See Schematic
[13 empty] | 1 | 0 | 1 | J18 | 3 | 4 | 4A | IN37 | HSD20 | X-001C3A | 14 | header | NA | Output | 87 | 12 | ORG/BLK | OB87.12
Y-433 |  |  | 5 | 160 | DONE | 48006504 | MOLEX | 93445-1101 | 934441101 | reel up | HSD3A/12VD | X-433 | 2 | N | GND | [5 empty] | See Schematic
[13 empty] | 1 | 0 | 1 | J16 | 7 | 3 | 30B | IN30 | HSD02 | X-001C3A | 5 | NA | NA | Output | 87 | 13 | ORG/RED | OB87.13
B-191 | Y | 51475511 | 5 | 168 | DONE | 48006504 | MOLEX | 93445-1101 | 934441101 | covers closed SW | namur sensor | X-191 | 1 | PIN1 | GND | [5 empty] | See Schematic
[13 empty] | 2 | 0 | 1 | J25 | 2 | 5 | 3B | OUT4 | AN07 | X-002C1B | 14 | NA | 3.5/7 | Bypass | 6 | 9 | GRN/BLK | BB06.09
B-190 |  | 51475511 | 5 | 167 | DONE | 48006504 | MOLEX | 93445-1101 | 934441101 | covers open sw | namur sensor | X-190 | 1 | PIN1 | GND | [5 empty] | See Schematic
[13 empty] | 2 | 0 | 1 | J25 | 1 | 5 | 2B | OUT2 | AN01 | X-002C1B | 16 | grain bin | 3.5/7 | Bypass | 6 | 10 | GRN/WHT | BB06.10
B-116 | Y | 87330286 | 5 | 166 | DONE | 87644909 | PACKARD | 12015793 | 12010717 | sensor lateral float | ana sensor 5 V | X-116 | C | PWR | VBAT | [5 empty] | See Schematic
[13 empty] | B | 0 | 1 | J3 | 7 | 1 | 16A | POT 15 | AN60 | X-001C3B | 13 | feeder lat tilt pos sensor | 0/5 | Bypass | 6 | 11 | ORG | BB06.11
[13 empty] | A | 0 | GND | [5 empty] | See Schematic
B-215 | Y | 87330286 | 5 | 165 | DONE | 87644909 | PACKARD | 12015793 | 12010717 | FFA position | ana sensor 5 V | X-215 | B | OUT | 1 | J3 | 8 | 1 | 17A | POT 16 | AN61 | X-001C3B | 14 | NA | 0/5 | Bypass | 6 | 12 | ORG/BLK | BB06.12
[13 empty] | C | 0 | VBAT | [5 empty] | See Schematic
[13 empty] | A | 0 | GND | [5 empty] | See Schematic
B-170 | Y | 87330286 | 6? |  |  | 87644909 | PACKARD | 12015793 | 12010717 | feeder angle | ana sensor 5 V | X-170 | C | PWR | VBAT | [5 empty] | See Schematic
[13 empty] | B | 0 | 1 | J4 | 1 | 1 | 18A | POT 17 | AN62 | X-001C3B | 15 | NA | 0/5 | Bypass | 6 | 13 | ORG/RED | BB06.13
[13 empty] | A | 0 | GND | [5 empty] | See Schematic
B-2181 | Y | 87532857 | 5 | 169 | CONNECTED BUT NEED WEDGES | 87644909 | PACKARD | 12015793 | 12010717 | grain tank full rear | sw 12V ext | X-2181 | B | B | 1 | J24 | 2 | 5 | 23A | OUT19 | AN 17 | X-002C2A | 15 | grain tank 50% | NA | Output | 87 | 14 | RED | OB87.14
[13 empty] | A | 0 | VBAT | [5 empty] | See Schematic
Y-2430 |  | 87657860 | 3B | 130 | DONE | 48006504 | MOLEX | 93445-1101 | 934441101 | eco mode var | NA | X-2430 | 1 | P | 2 | J43 | 4 | 10 | 6B | PWM12 | HSD34 | X-002C3B | 33 | NA | NA | Output | 85 | 8 | GRN | OB85.08
[13 empty] | 2 | 0 | GND | [5 empty] | See Schematic
Y-496 |  | 51634196 | 2 | 69 | DONE | 48006504 | MOLEX | 93445-1101 | 934441101 | chopper knive in | 12VH1 | X-496 | 1 | IN | 1 | J48 | 3 | 11 | 5B | PWM 27 | HSD18 | X-003C2A | 14 | counter knive bank pos inc sol | NA | Output | 85 | 1 | BLK | OB85.01
[13 empty] | 2 | 0 | GND | [5 empty] | See Schematic
Y-2431 |  | 84226743 |  |  | DONE | 84607243 | TE | 282189-1 | 106462-1 | Spreader speed LH | LSD 5A | X-2431 | 1 | P | 1 | J48 | 5 | 11 | 7B | PWM29 | HSD28 | X-003C3A | 1 | NA | NA | Output | 84 | 13 |  | OB84.13 | OB84.13
[13 empty] | 2 | 0 | 2 | J14 | 1 | 3 | 24A | IN 17 | LSD17 | X-003C2B | 7 | NA | NA | Output | 85 | 4 | BLU | OB85.04
B-278 |  | 87330286 | 2 |  |  | 87644909 | PACKARD | 12015793 | 12010717 | chopper knife position | NA | X-278 | B | OUT | 1 | J9 | 8 | 2 | 9A | POT 32 | AN94 | X-003C4B | 33 | counter knive pos sensor | 0/5 |  |  |  | - | FALSE
[13 empty] | C | 0 | VBAT | [5 empty] | See Schematic
[13 empty] | A | 0 | GND | [5 empty] | See Schematic | [9 empty] | LOAD 12V
B-293 |  | 51485207 | 1 |  | NO PART | 48045321 | MOLEX | 93445-2101 | 934442101 | Spreader RH | freq namur | X-293 | B | OUT | 1 | J37 | 2 | 9 | 2B | FQ 14 | FQ05 | X-003C1A | 15 | NA | 3.5 / 7 | Bypass | 1 | 9 | GRN/BLK | BB01.09
[13 empty] | A | 0 | VBAT | [5 empty] | See Schematic
[13 empty] | C | 0 | GND | [5 empty] | See Schematic
B-181 |  | 90364271 | 2 | 45 | 2/45 OB2/OB2 5 | 48045322 | MOLEX | 93445-3101 | 934443101 | senser sieve loss | freq namur | X-181 | 4 | OUT | Loss Simulator | DSUB37-13 | DSUB37-13 |  | NA | FQ 10 | FQ09 | X-003C1B | 2 | LH sieve loss | NA | Bypass |  |  | - | BB0.0
[13 empty] | 1 | 0 | VBAT | [5 empty] | See Schematic
[13 empty] | 2 | 0 | GND | [5 empty] | See Schematic
B-218 |  | 86571273 | 2 | 47 | 2/47 OB2/OB2 7 | 82012093 | DELPHI | 12162193 | 12162000 | hydro oil tank temp | ana 5V int pull up | X-218 | B | P | 2 | J3 | 4 | 1 | 13A | POT 12 | AN33 | X-003C2B | 16 | NA | NA | Bypass |  |  | - | BB0.0
[13 empty] | A | 0 | GND | [5 empty] | See Schematic
Y-2433 |  | 87352779 | 2 | 50 | DONE | 48006504 | MOLEX | 93445-1101 | 934441101 | swath roll speed | HSD | X-2433 | 1 | IN | 2 | J21 | 6 | 4 | 27B | IN60 | HSD34 | X-003C3B | 33 | swath roller valve | NA | Output | 85 | 2 | BLK/RED | OB85.02
[13 empty] | 2 | 0 | GND | [5 empty] | See Schematic
B-2178 |  |  | 2 | 55 | 2/55 OB2/OB2 15 | 48006504 | MOLEX | 93445-1101 | 934441101 | charge press | sw 12V int | X-2178 | 1 | GND | GND | [5 empty] | See Schematic
[13 empty] | 2 | 0 | 1 | J26 | 3 | 5 | 26B | OUT22 | AN30 | X-002C2B | 13 | check blockage charge filter | NA | Output | 84 | 12 | ORG/BLK | OB84.12 | OB84.12
B-131 | Y |  | 1 | 20 | DONE | 48006504 | MOLEX | 93445-1101 | 934441101 | rear ladder | ana namur | X-131 | 2 | SIG | 1 | J28 | 4 | 6 | 5A | OUT39 | AN66 | X-003C3B | 21 | rear ladder | 3.7/7 | Bypass | 1 | 16 | RED/GRN | BB01.16
[13 empty] | 1 | 0 | GND | [5 empty] | See Schematic
B-132 |  | 51475511 | 1 |  | DONE | 48006504 | MOLEX | 93445-1101 | 934441101 | swath plate pos | ana namur | X-132 | 2 | PIN2 | 1 | J28 | 3 | 6 | 4A | OUT37 | AN68 | X-003C3B | 23 | NA | 3.7/7 | Bypass | 5 | 4 | BLU | BB05.04 | BB05.04
[13 empty] | 1 | 0 | GND | [5 empty] | See Schematic
B-2134 |  | 90342421 | 2 | 62 | 2/62 OB2/OB2 22 | 47674559 | TE | 1-1718644-1 | 1-1703494-1 | pre sieve upper left press | ana 5V sensor | X-2134 | 3 | V OUT | 1 | J4 | 6 | 1 | 23A | POT 22 | AN08 | X-002C1B | 13 | NA | 0/5 | Bypass | 1 | 9 | GRN/BLK | BB01.09
[13 empty] | 2 | 0 | GND | [5 empty] | See Schematic
[13 empty] | 1 | 0 | VBAT | [5 empty] | See Schematic
B-2135 |  | 90342421 | 2 | 51 | 2/51 OB2/OB2 11 | 47674559 | TE | 1-1718644-1 | 1-1703494-1 | pre sieve upper right press | ana 5V sensor | X-2135 | 3 | V OUT | 1 | J4 | 7 | 1 | 24A | POT 23 | AN09 | X-002C1B | 8 | NA | 0/5 | Bypass | 3 | 6 | BLU/RED | BB03.06
[13 empty] | 2 | 0 | GND | [5 empty] | See Schematic
[13 empty] | 1 | 0 | VBAT | [5 empty] | See Schematic
B-204 |  | 90452080 | 2 | 56 | 2/56 OB2/OB2 16 | 48006504 | MOLEX | 93445-1101 | 934441101 | Bypass filter | sw 12V int | X-204 | 1 | OUT | 1 | J24 | 7 | 5 | 30A | OUT29 | AN49 | X-002C3A | 11 | PTO oil filter | 0/open | Output | 84 | 11 | ORG | OB84.11 | OB84.11
[13 empty] | 2 | 0 | GND | [5 empty] | See Schematic
B-2137 |  | 90342460 | 2 | 60 | 2/60 OB2/OB2 20 | 47674559 | TE | 1-1718644-1 | 1-1703494-1 | sieve left back press | ana 5V sensor | X-2137 | 2 | GND | GND | [5 empty] | See Schematic
[13 empty] | 3 | 0 | 1 | J10 | 3 | 2 | 12A | POT 35 | AN80 | X-002C4B | 9 | NA | 0/5 | Bypass | 1 | 10 | GRN/WHT | BB01.10
[13 empty] | 1 | 0 | VBAT | [5 empty] | See Schematic
B-202 |  |  | 2 | 63 | 2/63 OB2/OB2 23 | 87692855 | PACKARD | 12015792 | 12010973 | hydro oil filter | sw 12V int | X-202 | A | GND | GND | [5 empty] | See Schematic
[13 empty] | B | 0 | 1 | J26 | 5 | 5 | 28B | OUT26 | AN58 | X-002C3B | 11 | bypass return filter oil | 0.5/11 | Output | 84 | 5 | BLU/BLK | OB84.05 | OB84.05
B-203 | Y | 87602126 | 2 | 64 | DONE | 87692855 | PACKARD | 12015792 | 12010973 | hydro oil level | sw 12V int | X-203 | B | SIG | 1 | J9 | 6 | 2 | 7A | POT 30 | AN57 | X-002C3B | 1 | NA | 0/5 | Output | 84 | 14 | RED | OB84.14
[13 empty] | A | 0 | GND | [5 empty] | See Schematic
B-223 |  | 47677717 | 2 |  |  | 48006504 | MOLEX | 93445-1101 | 934441101 | fuel tank level | ana 5V int pull up | X-223 | 2 | SIG | 1 | J11 | 4 | 2 | 21A | POT 44 | AN63 | X-003C3B | 16 | NA | 0.5/5 | Bypass | 3 | 5 | BLU/BLK | BB03.05
[13 empty] | 1 | 0 | GND | [5 empty] | See Schematic
B-2144 |  | 51475511 | 2? | MISSING HARNESS | Missing from 91829003 | 48006504 | MOLEX | 93445-1101 | 934441101 | work pos spreader | namur sensor | X-2144 | 2 | PIN2 | 1 | J28 | 2 | 6 | 3A | OUT 35 | AN07 | X-003C1B | 14 | NA | 3.5/7 |  |  |  | - | FALSE
[13 empty] | 1 | 0 | GND | [5 empty] | See Schematic
B-2145 |  | 51475511 | 2? | MISSING HARNESS | Missing from 91829004 | 48006504 | MOLEX | 93445-1101 | 934441101 | chopper door position | ana namur | X-2145 | 2 | PIN2 | 1 | J28 | 5 | 6 | 6A | OUT 41 | AN78 | X-003C4B | 7 | NA | 3.5 / 7 |  |  |  | - | FALSE
[13 empty] | 1 | 0 | GND | [5 empty] | See Schematic
B-2146 |  | 51475511 | 2? | MISSING HARNESS | Missing from 91829005 | 48006504 | MOLEX | 93445-1101 | 934441101 | weed dest rpm | freq namur | X-2146A | 1 | PIN1 | GND | [5 empty] | See Schematic
[13 empty] | 2 | 0 | 2 | J33 | 1 | 7 | 2A | FQ01 | FQ08 | X-002C1B | 18 | NA | 3.5 / 7 |  |  |  | - | FALSE
V-202 |  |  | 2 | 63 | 2/63 OB2/OB2 23 | --- | --- | --- | --- | hold UCM2 | NA | -NA- | -NA- | -NA- | 1 | J25 | 5 | 5 | 6B | OUT10 | CMB5 | X-002C4B | 29 | opgepast connector 1 | 0/12 |  |  |  | - | FALSE
Y-2460 |  |  | 2 | 70 | 2/70 OB2/OB2 30 | 48006504 | MOLEX | 93445-1101 | 934441101 | chopper knive speed | 12VU2 | X-2460 | 1 | IN | 1 | J48 | 8 | 11 | 10B | PWM32 | HSD30 | X-003C3A | 8 | NA | NA | Output | 85 | 3 | BLK/WHT | OB85.03
[13 empty] | 2 | 0 | GND | [5 empty] | See Schematic
Y-497 |  | 51634196 | 2 | 68 | 2/68 OB2/OB2 28 | 84607243 | TE | 282189-1 | 106462-1 | chopper knive out | 12VH1 | X-497 | 1 | IN | 1 | J48 | 1 | 11 | 3B | PWM 25 | HSD23 | X-003C2A | 8 | counter knive bank pos dec sol | NA |  |  |  | - | FALSE
[13 empty] | 2 | OUT | GND | [5 empty] | See Schematic
B-2150 |  | 51475511 | 2? | MISSING HARNESS | ONLY WITH HHMC OPTION | 48006504 | MOLEX | 93445-1101 | 934441101 | swat belt right | freq namur | X-2150 | 1 | PIN1 | GND | [5 empty] | See Schematic
[13 empty] | 2 | 0 | 1 | J37 | 6 | 9 | 4B | FQ18 | FQ11 | X-002C1B | 19 | NA | 3.5 / 7 |  |  |  | - | FALSE
B-2151 |  | 51475511 | 2? | MISSING HARNESS | NO DRAWING NO HARNESS | 48006504 | MOLEX | 93445-1101 | 934441101 | swath belt rpm | freq namur | X-2151 | 1 | PIN1 | GND | [5 empty] | See Schematic
[13 empty] | 2 | 0 | 1 | J37 | 4 | 9 | 3B | FQ16 | FQ12 | X-002C1B | 3 | swath belt rpm | 3.5 / 7 |  |  |  | - | FALSE
B-101 |  | 47406520 | 9 | 266 | SKIP | 87696551 | DEUTSCH | DTM06-3S | DTM04-3P-E003 | sensor steering wheel motion | NA | X-101 | 1 | OUT | 2 | J37 | 2 | 9 | 2B | FQ14 | AN07 | X-001C1B | 14 | NA | NA |  |  |  | - | FALSE
[13 empty] | 2 | 0 | VBAT | [5 empty] | See Schematic
[13 empty] | 3 | 0 | GND | [5 empty] | See Schematic
B-117 |  | 51475511 | 9 | 271 | 9/271 OB8/BB8 31 | 48006504 | MOLEX | 93445-1101 | 934441101 | threshing rotor speed | freq namur | X-117 | 1 | PIN1 | GND | [5 empty] | See Schematic | [8 empty] | SOUR
[13 empty] | 2 | 0 | 1 | J33 | 4 | 7 | 3B | FQ04 | FQ01 | X-002C1A | 11 | NA | 3.5 / 7 | Bypass |  |  | - | BB0.0
B-123 |  | 51475511 |  |  | Panel 1? | 48006504 | MOLEX | 93445-1101 | 934441101 | chopper rpm | freq namur | X-123 | 1 | PIN1 | GND | [5 empty] | See Schematic
[13 empty] | 2 | 0 | 1 | J37 | 3 | 9 | 3A | FQ15 | FQ04 | X-002C1A | 18 | NA | 3.5 / 7 | Bypass |  |  | - | BB0.0
B-146 |  | 1983341C1 | 9 |  |  | 48154183 | TE | 1969507-3 | [NA] | door jam status | sw 12V int | X-146N | 1 | OUT | 1 | J23 | 5 | 5 | 6A | OUT9 | AN30 | X-001C2B | 13 | NA | open/12 | Output |  |  | - | OB0.0
[12 empty] | X-146P | 1 | 0 | GND | [5 empty] | See Schematic
B-167 |  | 48030716 | 6 | 187 | 6/187 OB8/BB8 6 | 47416266 | TE | DT06-3S-CE01 | DT04-3P-CE01 | header left pressure | ana sensor 5 V | X-167 | A | PWR | VBAT | [5 empty] | See Schematic
[13 empty] | C | 0 | 1 | J3 | 1 | 1 | 10A | POT 9 | AN59 | X-001C3B | 12 | feeder lift cylinder press | 0/5 | Bypass | 8 | 3 | BLK/WHT | BB08.03
[13 empty] | B | 0 | GND | [5 empty] | See Schematic
B-107 |  | 87026294 | 7? |  |  | 48045321 | MOLEX | 93445-2101 | 934442101 | longitudinal inclination | ana 5V sensor | X-107P | A | PWR | VBAT | [5 empty] | See Schematic
[13 empty] | B | 0 | GND | [5 empty] | See Schematic
[13 empty] | C | 0 | 1 | J2 | 2 | 1 | 3A | POT 2 | AN08 | X-001C1B | 13 | inclination sensor | 0/5 | Bypass | 2 | 10 | GRN/WHT | BB02.10
B-108 |  | 87026294 | 7? |  |  | 48045321 | MOLEX | 93445-2101 | 934442101 | lateral inclination | ana 5V sensor | X-108P | A | PWR | VBAT | [5 empty] | See Schematic
[13 empty] | B | 0 | GND | [5 empty] | See Schematic
[13 empty] | C | 0 | 1 | J2 | 1 | 1 | 2A | POT 1 | AN09 | X-001C1B | 8 | inclination sensor | 0/5 | Bypass | 2 | 11 | ORG | BB02.11
B-172 |  | 86571273 | 7 | 227 | 7/227 OB2/BB2 19 | 82012093 | DELPHI | 12162193 | 12162000 | Hydro motor temp | NA | X-172 | B | P | 2 | J4 | 1 | 1 | 18A | POT 17 | AN41 | X-003C2B | 28 | NA | ????? | Bypass | 82 | 5 | BLU/BLK | BB82.05
[13 empty] | A | 0 | GND | [5 empty] | See Schematic
B-177 |  | 84428502 | 7 | 230 | 7/230 OB2/BB2 22 | 48045321 | MOLEX | 93445-2101 | 934442101 | park brake press | ana 5V sensor | X-177 | C | OUT | 2 | J4 | 8 | 1 | 25A | POT 24 | AN09 | X-003C1B | 8 | NA | 0/5 | Bypass | 2 | 12 | ORG/BLK | BB02.12
[13 empty] | A | 0 | VBAT | [5 empty] | See Schematic
[13 empty] | B | 0 | GND | [5 empty] | See Schematic
B-195 |  | 84428502 | 7 |  |  | 48045321 | MOLEX | 93445-2101 | 934442101 | pressure right brake | ana 5V sensor | X-195_RH | C | OUT | 2 | J4 | 5 | 1 | 22A | POT 21 | AN85 | X-003C4B | 17 | NA | 0/5 | Bypass | 2 | 9 | GRN/BLK | BB02.09
[13 empty] | A | 0 | VBAT | [5 empty] | See Schematic
[13 empty] | B | 0 | GND | [5 empty] | See Schematic
B-196 |  | 84428502 | 7 |  |  | 48045321 | MOLEX | 93445-2101 | 934442101 | pressure left brake | ana 5V sensor | X-196_LH | C | OUT | 1 | J2 | 4 | 1 | 5A | POT 4 | AN86 | X-003C4B | 21 | NA | 0/5 | Bypass | 2 | 7 | BLU/WHT | BB02.07
[13 empty] | A | 0 | VBAT | [5 empty] | See Schematic
[13 empty] | B | 0 | GND | [5 empty] | See Schematic
B-251 |  | 51546555 | 7 | 223 | 7/223 OB2/BB2 15 | 48146091 | TE | 936251-2 | 936292-2 | sensor RPM first gear | freq namur | X-251 | 2 | SIG | 1 | J35 | 5 | 8 | 4A | FQ 11 | FQ02 | X-003C1A | 17 | NA | 3.5 / 7 | Bypass | 2 | 3 | BLK/WHT | BB02.03
[13 empty] | 3 | 0 | GND | [5 empty] | See Schematic
Y-2417 |  |  | 7 | 234 | 7/234 OB2/BB2 26 | 48006504 | MOLEX | 93445-1101 | 934441101 | GD towing | HSD | X-2417 | 2 | N | GND | [5 empty] | See Schematic
[13 empty] | 1 | 0 | 2 | J18 | 3 | 4 | 4A | IN37 | HSD15 | X-003C3A | 22 | towing | 3A | Output | 82 | 4 | BLU | OB82.04
H-757 |  | 51684018 | 7 | 214 | 7/214 OB2/BB2 6 | 87692855 | PACKARD | 12015792 | 12010973 | backup alarm | NA | X-757 | B | N | 2 | J16 | 1 | 3 | 24B | IN18 | LSD18 | X-002C2B | 25 | NA | NA | Output | 82 | 2 | BLK/RED | OB82.02
[13 empty] | A | 0 | VBAT | [5 empty] | See Schematic
K-111 |  | 51546555 | 7 | 228 | 7/228 OB2/BB2 20 | --- | --- | --- | --- | low beam / flip up kit(option) | LSD 250mA | -NA- | -NA- | -NA- | 1 | J15 | 8 | 3 | 9B | IN16 | LSD05 | X-001C2B | 12 | E-335/E330/E332 | NA |  |  |  | - | FALSE
B-234 | Y | 48030716 | 7 | 210 | DONE | 48045321 | MOLEX | 93445-2101 | 934442101 | track R tension | analog 5V | X-234 | C | OUT | 2 | J2 | 2 | 1 | 3A | POT 2 | AN46 | X-004C2B | 33 | NA | 0/5 | Bypass | 2 | 1 | BLK | BB02.01
[13 empty] | B | 0 | GND | [5 empty] | See Schematic
[13 empty] | A | 0 | VBAT | [5 empty] | See Schematic
B-235 | Y | 48030716 | 7 | 211 | DONE | 48045321 | MOLEX | 93445-2101 | 934442101 | track left tension | analog 5V | X-235 | C | OUT | 2 | J2 | 1 | 1 | 2A | POT 1 | AN45 | X-004C2B | 32 | NA | 0/5 | Bypass | 2 | 2 | BLK/RED | BB02.02
[13 empty] | B | 0 | GND | [5 empty] | See Schematic
[13 empty] | A | 0 | VBAT | [5 empty] | See Schematic
Y-401 |  | 87616614 | 7 | 233 | 7/233 OB2/BB2 25 | 48006504 | MOLEX | 93445-1101 | 934441101 | park brake disangage | 12VS1 | X-401 | 1 | P | 2 | J42 | 7 | 10 | 9A | PWM7 | HSD32 | X-003C3B | 4 | NA | NA | Output | 82 | 7 | BLU/WHT | OB82.07 | OB82.07
[13 empty] | 2 | 0 | [6 empty] | LSD01 | X-003C2A | 21 |  |  | Output | 84 | 15 | RED/BLK | OB84.15 | OB84.15
Y-402 |  |  | 7 | 229 | 7/229 OB2/BB2 21 | 48006504 | MOLEX | 93445-1101 | 934441101 | var motor rte | LSD 5A | X-402 | 1 | P | 1 | J47 | 6 | 11 | 8A | PWM22 | HSD17 | X-003C2A | 4 | NA | NA | Output | 82 | 1 | BLK | OB82.01
[13 empty] | 2 | 0 | 2 | J13 | 5 | 3 | 6A | IN 09 | LSD14 | X-003C1A | 19 | return path var motor | NA | Output |  |  | - | OB0.0 | TBD
Y-484 |  | 84273815 | 7 | 235 | 7/235 OB2/BB2 27 | 48006504 | MOLEX | 93445-1101 | 934441101 | diff lock | HSD 12VF3 | X-484 | 2 | N | GND | [5 empty] | See Schematic
[13 empty] | 1 | 0 | 2 | J14 | 4 | 3 | 25A | IN 23 | HSD07 | X-003C1A | 25 | NA | NA | Output | 82 | 8 | GRN | OB82.08
Y-444 |  | 47555231 | 7 | 222 | 7/222 OB2/BB2 14 | 82012083 | AMP | 0-0282080-1 | 282104-1 | brake lube cut off | NA | X-444 | 2 | N | GND | [5 empty] | See Schematic
[13 empty] | 1 | 0 | 3 | J14 | 3 | 3 | 26A | IN 21 | HSD08 | X-003C1A | 24 | NA | NA | Output | 82 | 3 | BLK/WHT | OB82.03
B-111 |  | 51546555 | 7 | 228 | 7/228 OB2/BB2 20 | 48146091 | TE | 936251-2 | 936292-2 | RPM ground speed | freq namur | X-111 | 2 | SIG | 1 | J35 | 6 | 8 | 4B | FQ12 | FQ01 | X-003C1A | 11 | RPM ground speed | 3.5 / 7 | Bypass | 2 | 5 | BLU/BLK | BB02.05
[13 empty] | 3 | 0 | GND | [5 empty] | See Schematic
B-120 |  | 84340074 | 7 | 224 | 7/224 OB2/BB2 16 | 87747172 | BOSCH | 1 928 403 966 | 1928404227 | gear pos | ana 5V sensor | X-120 | 1 | OUT | 1 | J11 | 3 | 2 | 20A | POT 43 | AN08 | X-003C1B | 13 | 2 speed gear box | 0.3/4.7 | Bypass | 2 | 4 | BLU | BB02.04
[13 empty] | 2 | 0 | VBAT | [5 empty] | See Schematic
[13 empty] | 3 | 0 | GND | [5 empty] | See Schematic
B-179 |  | 47888506 |  |  | DONE | 48045322 | MOLEX | 93445-3101 | 934443101 | LH rotor center loss | freq namur | X-179 | 4 | PWM INPUT | Loss Simulator | DSUB37-5 | DSUB37-5 |  | NA | FQ07 | FQ09 | X-001C1B | 2 | LH rotor center loss | NA | Bypass | 5 | 3 | BLK/WHT | BB05.03
[13 empty] | 2 | 0 | GND | [5 empty] | See Schematic
[13 empty] | 1 | 0 | VBAT | [5 empty] | See Schematic
B-180 |  | 47888506 |  |  | 3b | 48045322 | MOLEX | 93445-3101 | 934443101 | RH rotor center loss | freq namur | X-180 | 4 | STANDARD SENSOR GROUND | GND | [5 empty] | See Schematic
[13 empty] | 1 | 0 | Loss Simulator | DSUB37-7 | DSUB37-7 |  | NA | FQ13 | FQ10 | X-001C1B | 11 | RH rotor center loss | NA | Bypass |  |  | - | BB0.0
[13 empty] | 2 | 0 | VBAT | [5 empty] | See Schematic
B-186 |  | 84435833 |  |  | 5b | 87692858 | PACKARD | 12010717 | 12015793 | moisture sample level | ana namur | X-186 | C | GND | GND | [5 empty] | See Schematic
[13 empty] | A | 0 | VBAT | [5 empty] | See Schematic
[13 empty] | B | 0 | 1 | J26 | 6 | 5 | 27B | OUT28 | AN78 | X-002C4B | 7 | moisture sample level | NA | Bypass |  |  | - | BB0.0
B-194 |  | 84173154 | 11 |  | See Schematic | --- | TE | DT04-2P | DT06-2S | seat SW | sw 12V ext | X-194 | B | 1 | 1 | J26 | 8 | 5 | 29B | OUT 32 | AN32 | X-003C2B | 15 | NA | NA | Bypass |  |  | - | BB0.0
[13 empty] | A | 0 | VBAT | [5 empty] | See Schematic
B-2124 |  | 51475511 | 6 |  |  | 48006504 | MOLEX | 93445-1101 | 934441101 | feeder roll rpm | freq namur | X-2124 | 1 | OUT | GND | [5 empty] | See Schematic
[13 empty] | 2 | 0 | 1 | J35 | 1 | 8 | 2A | FQ07 | FQ03 | X-002C1A | 12 | NA | 3.5 / 7 | Bypass | 8 | 2 | BLK/RED | BB08.02
B-2163 |  | 86597585 | ? | MISSING HARNESS | MISSING | 84078681 | PACKARD | 12065287 | 12047680 | rear tire L press | ana 5V sensor | X-2163 | B | PWR | VBAT | [5 empty] | See Schematic
[13 empty] | A | 0 | GND | [5 empty] | See Schematic
[13 empty] | C | 0 | 1 | J10 | 7 | 2 | 16A | POT 39 | CMB11 | X-002C4B | 19 | opgepast connector 2 | 0/5 | Bypass |  |  | - | BB0.0
B-2164 |  | 86597585 | ? | MISSING HARNESS | MISSING | 84078681 | PACKARD | 12065287 | 12047680 | rear tire R press | ana 5V sensor | X-2164 | B | PWR | VBAT | [5 empty] | See Schematic
[13 empty] | A | 0 | GND | [5 empty] | See Schematic
[13 empty] | C | 0 | 2 | J3 | 2 | 1 | 11A | POT 10 | CMB12 | X-002C4B | 11 | NA | 0/5 | Bypass |  |  | - | BB0.0
B-2173 |  | 51475511 | 3B | 132 | DONE | 48006504 | MOLEX | 93445-1101 | 934441101 | cross over rpm | freq namur | X-2173 | 1 | PIN1 | GND | [5 empty] | See Schematic
[13 empty] | 2 | 0 | 2 | J33 | 6 | 7 | 4B | FQ06 | FQ07 | X-002C1B | 10 | eco mode speed | 3.5 / 7 | Bypass | 5 | 2 | BLK/RED | BB05.02
B-230 |  | 47380860 |  |  | MIA | 48045321 | MOLEX | 93445-2101 | 934442101 | track R front | analog 5V | X-230_232 | A | PWR | VBAT | [5 empty] | See Schematic
[13 empty] | C | 0 | 2 | J2 | 5 | 1 | 6A | POT 5 | AN43 | X-004C2B | 30 | NA | 0/5 | Bypass |  |  | - | BB0.0
[13 empty] | B | 0 | GND | [5 empty] | See Schematic
B-231 |  | 47380860 |  |  | MIA | 48045321 | MOLEX | 93445-2101 | 934442101 | track R rear | analog 5V | X-231_233 | A | PWR | VBAT | [5 empty] | See Schematic
[13 empty] | C | 0 | 2 | J2 | 3 | 1 | 4A | POT 3 | AN34 | X-004C2B | 19 | NA | 0/5 | Bypass |  |  | - | BB0.0
[13 empty] | B | 0 | GND | [5 empty] | See Schematic
B-232 |  | 47380860 |  |  |  | 48045321 | MOLEX | 93445-2101 | 934442101 | track left front | analog 5V | X-230_232 | C | OUT | 2 | J2 | 6 | 1 | 7A | POT 6 | AN44 | X-004C2B | 31 | NA | 0/5 | Bypass |  |  | - | BB0.0
[13 empty] | A | 0 | VBAT | [5 empty] | See Schematic
[13 empty] | B | 0 | GND | [5 empty] | See Schematic
B-233 |  | 47380860 |  |  |  | 48045321 | MOLEX | 93445-2101 | 934442101 | track L rear | analog 5V | X-231_233 | C | OUT | 2 | J2 | 4 | 1 | 5A | POT 4 | AN42 | X-004C2B | 29 | NA | 0/5 | Bypass |  |  | - | BB0.0
[13 empty] | A | 0 | VBAT | [5 empty] | See Schematic
[13 empty] | B | 0 | GND | [5 empty] | See Schematic
B-244 |  | 51475511 |  |  | pnl6 | 48006504 | MOLEX | 93445-1101 | 934441101 | stone door open | namur sensor | X-244 | 2 | PIN2 | 1 | J23 | 4 | 5 | 5A | OUT07 | AN01 | X-001C1B | 16 | NA | 3.5/7 | Bypass | 8 | 1 | BLK | BB08.01
[13 empty] | 1 | 0 | GND | [5 empty] | See Schematic
B-252 |  | 51475511 | 3B | 129 | DONE | 48006504 | MOLEX | 93445-1101 | 934441101 | beater rpm | freq namur | X-252 | 1 | PIN1 | GND | [5 empty] | See Schematic
[13 empty] | 2 | 0 | 2 | J33 | 2 | 7 | 2B | FQ02 | FQ05 | X-002C1A | 15 | NA | 3.5 / 7 | Bypass | 5 | 1 | BLK | BB05.01
B-253 |  | 47888506 |  |  | MISSING HARNESS | 48045322 | MOLEX | 93445-3101 | 934443101 | LH rotor rear loss | freq namur | X-253 | 1 | PWR | VBAT | [5 empty] | See Schematic
[13 empty] | 4 | 0 | Loss Simulator | DSUB37-9 | DSUB37-9 |  | NA | FQ09 | FQ11 | X-001C1B | 19 | LH rotor rear loss | 3.5 / 7 | Bypass |  |  | - | BB0.0
[13 empty] | 2 | 0 | GND | [5 empty] | See Schematic
B-254 |  | 47888506 |  |  | MISSING HARNESS | 48045322 | MOLEX | 93445-3101 | 934443101 | RH rotor rear loss | freq namur | X-254 | 1 | PWR | VBAT | [5 empty] | See Schematic
[13 empty] | 4 | 0 | Loss Simulator | DSUB37-11 | DSUB37-11 |  | NA | FQ11 | FQ12 | X-001C1B | 3 | RH rotor rear loss | NA | Bypass |  |  | - | BB0.0
[13 empty] | 2 | 0 | GND | [5 empty] | See Schematic
B-255 |  | 47888506 |  |  | MISSING HARNESS | 48045322 | MOLEX | 93445-3101 | 934443101 | rotor loss | freq namur | X-255 | 1 | POWER SUPPLY 8.5 V | VBAT | [5 empty] | See Schematic
[13 empty] | 4 | 0 | Loss Simulator | DSUB37-1 | DSUB37-1 |  | NA | FQ05 | FQ09 | X-002C1B | 2 | rotor front left | 8_0V | Bypass |  |  | - | BB0.0
[13 empty] | 2 | 0 | GND | [5 empty] | See Schematic
B-256 |  | 47888506 |  |  | MISSING HARNESS | 48045322 | MOLEX | 93445-3101 | 934443101 | RH rotor loss front | freq namur | X-256 | 1 | POWER SUPPLY 8.5 V | VBAT | [5 empty] | See Schematic
[13 empty] | 4 | 0 | Loss Simulator | DSUB37-3 | DSUB37-3 |  | NA | FQ03 | FQ10 | X-002C1B | 11 | rotor front right | 2022-01-07 | Bypass |  |  | - | BB0.0
[13 empty] | 2 | 0 | GND | [5 empty] | See Schematic
B-274 |  | 51475511 | 4B | 134 | 4B/134 TBD | 48006504 | MOLEX | 93445-1101 | 934441101 | unload cross auger | freq namur | X-274 | 2 | PIN2 | 1 | J35 | 2 | 8 | 2B | FQ 8 | FQ8 | X-003C1B | 18 | unload drive | 3.5 / 7 | Bypass |  |  | - | BB0.0
[13 empty] | 1 | 0 | GND | [5 empty] | See Schematic
E-315 |  | 47056319 | 10 |  |  | 84165997 | AMP | 0-0062050-1 | [NA] | light grid heater | LSD 250mA | X-315N | 1 | N | 2 | J14 | 2 | 3 | 23A | IN 19 | LSD7 | X-003C2B | 5 | grid heater lamp | NA | Output |  |  | - | OB0.0
[12 empty] | X-315P | 1 | 0 | VBAT | [5 empty] | See Schematic
K-004 |  |  | 10 | OB10/BB10 7 | 10/280 OB10/BB10 7 | --- | --- | --- | --- | WL front, far distance | LSD 250mA | -NA- | -NA- | -NA- | 1 | J15 | 2 | 3 | 3B | IN04 | LSD10 | X-001C4A | 6 | NA | NA |  |  |  | - | FALSE
K-005 |  | 47872600 |  |  |  | --- | --- | --- | --- | opt front far dist spot WL | LSD 5A | -NA- | -NA- | -NA- | 1 | J13 | 8 | 3 | 9A | IN15 | LSD04 | X-001C2A | 24 | E-349/E380 | NA |  |  |  | - | FALSE
K-007 K-311 | [5 empty] | --- | --- | --- | --- | beacon | LSD 5A | -NA- | -NA- | -NA- | 2 | J15 | 1 | 3 | 2B | IN02 | LSD11 | X-002C4A | 5 | L and R front and rear | NA |  |  |  | - | FALSE
K-008 |  | 84319739 |  |  |  | --- | --- | --- | --- | light mirror and exit | LSD 250mA | -NA- | -NA- | -NA- | 1 | J15 | 7 | 3 | 8B | IN14 | LSD08 | X-001C2B | 11 | E-313/E312 | NA |  |  |  | - | FALSE
K-112 |  | 84153830 |  |  |  | --- | --- | --- | --- | road high beam | LSD 250mA | -NA- | -NA- | -NA- | 1 | J15 | 4 | 3 | 5B | IN08 | LSD7 | X-001C2B | 5 | E335/E336/E331/E333 | NA |  |  |  | - | FALSE
K-116 |  | 87330286 | 5 | 166 | 5/166 OB6/BB6 27 | --- | --- | --- | --- | stubble light | LSD 250mA | -NA- | -NA- | -NA- | 2 | J15 | 4 | 3 | 5B | IN08 | LSD7 | X-002C2B | 5 | left and right | NA |  |  |  | - | FALSE
K-210 |  | 84153830 |  |  |  | --- | --- | --- | --- | bypass motor relay | LSD 250mA | -NA- | -NA- | -NA- | 2 | J13 | 1 | 3 | 2A | IN1 | LSD09 | X-002C1A | 5 | sample motor | NA |  |  |  | - | FALSE
K-211 |  | 84127702 |  |  |  | --- | --- | --- | --- | work light grain tank | NA | -NA- | -NA- | -NA- | 2 | J21 | 2 | 4 | 23B | IN52 | CMB6 | X-002C4B | 4 | work light grain tank | NA |  |  |  | - | FALSE
K-212 |  | 84153830 |  |  |  | --- | --- | --- | --- | light marker | LSD 250mA | -NA- | -NA- | -NA- | 2 | J15 | 8 | 3 | 9B | IN16 | LSD5 | X-002C2B | 12 | L and R, front,rear and trailer | NA |  |  |  | - | FALSE
K-213 |  | 87532857 | 5 | 151 | 5/151 OB6/BB6 12 | --- | --- | --- | --- | unload tube WL | LSD 250mA | -NA- | -NA- | -NA- | 2 | J15 | 3 | 3 | 4B | IN06 | LSD 06 | X-002C2B | 2 | NA | NA |  |  |  | - | FALSE
K-216 |  | 48023245 |  |  |  | --- | --- | --- | --- | WL 360°visibility | LSD 250mA | -NA- | -NA- | -NA- | 2 | J15 | 7 | 3 | 8B | IN14 | LSD8 | X-002C2B | 11 | 360 light left | NA |  |  |  | - | FALSE
K-300 |  | 84127703 |  |  |  | --- | --- | --- | --- | service light | NA | -NA- | -NA- | -NA- | 2 | J21 | 1 | 4 | 24B | IN 50 | CMB08 | X-002C4B | 12 | service light | NA |  |  |  | - | FALSE
K-312 |  | 431025A1 |  |  |  | --- | --- | --- | --- | light brake | HSD | -NA- | -NA- | -NA- | 2 | J21 | 5 | 4 | 26B | IN54 | HSD35 | X-003C3B | 32 | relay park brake | NA |  |  |  | - | FALSE
K-313 |  | 431025A1 |  |  |  | --- | --- | --- | --- | light work rear | LSD 250mA | -NA- | -NA- | -NA- | 2 | J13 | 2 | 3 | 3A | IN03 | LSD09 | X-003C1A | 5 | light work rear | NA |  |  |  | - | FALSE
K-314 |  | 84067961 | 3 | 106 | 3/106 TBD | --- | --- | --- | --- | LH light undershield | LSD 250mA | -NA- | -NA- | -NA- | 2 | J15 | 5 | 3 | 6B | IN10 | LSD05 | X-003C2B | 12 | NA | NA |  |  |  | - | FALSE
K-315 |  | 47056319 |  |  |  | --- | --- | --- | --- | fuel pump | LSD 250mA | -NA- | -NA- | -NA- | 2 | J13 | 8 | 3 | 9A | IN 15 | LSD 06 | X-003C2B | 2 | NA | NA |  |  |  | - | FALSE
K-913 | [5 empty] | --- | --- | --- | --- | flip up low beam | LSD 250mA | -NA- | -NA- | -NA- | 1 | J15 | 3 | 3 | 4B | IN06 | LSD 06 | X-001C2B | 2 | E-335/E336 | NA |  |  |  | - | FALSE
M-647 |  | 51653191 | 4B | 138 | 4B/138 TBD | 87382918 | DELPHI | 54200608 | 54200612 | remote spout spout act | ana 5V sensor | X-647 | 4 | P1 | NA | [5 empty] | H-Bridge
[13 empty] | 6 | 0 | NA | [5 empty] | H-Bridge
[13 empty] | 1 | 0 | VBAT | [5 empty] | See Schematic
[13 empty] | 3 | 0 | 1 | J10 | 1 | 2 | 10A | POT 33 | AN92 | X-003C4B | 31 | NU | 0/5 | Bypass |  |  | - | BB0.0
[13 empty] | 2 | 0 | GND | [5 empty] | See Schematic
S-2805 | [5 empty] | --- | --- | --- | --- | rocktrap close sw | sw 12v ext | -NA- | -NA- | -NA- | 1 | J23 | 2 | 5 | 3A | OUT3 | AN12 | X-001C1B | 5 | operator manuel control | open/12 |  |  |  | - | FALSE
S-2805 | [5 empty] | --- | --- | --- | --- | rocktrap open sw | sw 12v ext | -NA- | -NA- | -NA- | 1 | J23 | 1 | 5 | 2A | OUT1 | AN11 | X-001C1B | 6 | operator manuel control | open/12 |  |  |  | - | FALSE
S-801 |  | 90486317 | 9 | 249 | 9/249 OB8/BB8 9 | 48183225 | DELPHI | 2984017 | [NA] | sw ign key,on crank | sw 12V ext | X-801 | E | 5 | 1 | J23 | 3 | 5 | 4A | OUT5 | AN64 | X-001C3B | 19 | NA | open/12 |  |  |  | - | FALSE
[13 empty] | B | 0
[13 empty] | A | 0
[13 empty] | D | 0
S-801 |  | 90486317 | 9 | 249 | 9/249 OB8/BB8 9 | 48183225 | DELPHI | 2984017 | [NA] | key UCM2 | sw 12V ext | X-801 | E | 5 | 1 | J25 | 3 | 5 | 4B | OUT 6 | AN64 | X-002C3B | 19 | NA | 0/12 |  |  |  | - | FALSE
[13 empty] | B | 0
[13 empty] | A | 0
[13 empty] | D | 0
S-801 |  | 90486317 | 9 | 249 | 9/249 OB8/BB8 9 | 48183225 | DELPHI | 2984017 | [NA] | key UCM3 | sw 12V ext | X-801 | E | 5 | 1 | J25 | 7 | 5 | 8B | OUT14 | AN64 | X-003C3B | 19 | NA | 12V |  |  |  | - | FALSE
[13 empty] | B | 0
[13 empty] | A | 0
[13 empty] | D | 0
S-801 |  | 90486317 | 9 | 249 | 9/249 OB8/BB8 9 | 48183225 | DELPHI | 2984017 | [NA] | key UCM4 | sw 12V ext | X-801 | E | 5 | 1 | J25 | 8 | 5 | 9B | OUT16 | AN64 | X-004C3B | 19 | NA | 0/12 |  |  |  | - | FALSE
[13 empty] | B | 0
[13 empty] | A | 0
[13 empty] | D | 0
S-807 | [5 empty] | --- | --- | --- | --- | light hazard SW | sw 12V ext | -NA- | -NA- | -NA- | 1 | J24 | 5 | 5 | 28A | OUT25 | AN83 | X-002C4B | 15 | opgepast connector 2 | open/12 |  |  |  | - | FALSE
S-818 |  | 245634C3 |  |  |  | 47740181 | DELPHI | 8911352 | 6294544 | NA | switch | X-818 | D | IN
[13 empty] | 6 | 0 | VBAT | [5 empty] | See Schematic
[13 empty] | E | 0
[13 empty] | 5 | 0 | 1 | NA | NA | 1 | 1A | NA | AN72 | X-001C3B | 29 | Feeder engage | switch | Output |  |  | - | OB0.0
[13 empty] | C | 0
S-819 |  | 245634C3 |  |  |  | 47740181 | DELPHI | 8911352 | 6294544 | NA | switch | X-819 | D | IN | [14 empty] | - | FALSE
[13 empty] | 6 | 0 | VBAT | [5 empty] | See Schematic
[13 empty] | E | 0
[13 empty] | C | 0
[13 empty] | 5 | 0 | NA | NA | NA |  | NA | NA | AN72 | X-002C3B | 29 | thrasher engage | switch | Bypass
S-841 |  | 51434759 | 9 | 263 | 9/263 OB8/BB8 23 | 87696138 | DEUTSCH | DTM06-4S | DTM04-4P | E-STOP | namur sensor | X-841 | 4 | OUT2 | 2 | J9 | 1 | 2 | 2A | POT 25 | AN06 | X-003C1B | 15 | E stop | 7V | Bypass |  |  | - | BB0.0
[13 empty] | 3 | 0
[13 empty] | 2 | 0
[13 empty] | 1 | 0 | VBAT | [5 empty] | See Schematic
S-848 |  | 84360909 | 9 | 264 | 9/264 OB8/BB8 24 | 87318288 | ELOBAU | 6-815579 | [NA] | Turn Signal | sw 12V int | X-848 | 56A | 56a | 1 | J23 | 7 | 5 | 8A | OUT13 | AN49 | X-001C3A | 11 | switch | open/12 | Output |  |  | - | OB0.0
[13 empty] | 56D | 0 | GND | [5 empty] | See Schematic
[13 empty] | 31B | 0 | VBAT | [5 empty] | See Schematic
[13 empty] | 49A | 0 | VBAT | [5 empty] | See Schematic
[13 empty] | 31 | 0
[13 empty] | 56 | 0 | GND | [5 empty] | See Schematic
[13 empty] | R | 0 | 1 | J26 | 7 | 5 | 30B | OUT30 | AN81 | X-002C4B | 13 | sw steering column opgepast connector 2 | open/12 | Output |  |  | - | OB0.0
[13 empty] | L | 0 | 1 | J28 | 1 | 6 | 2A | OUT33 | AN82 | X-002C4B | 14 | sw steering column opgepast connector 2 | open/12 | Output |  |  | - | OB0.0
V-302 |  | 47358732 |  |  |  | --- | --- | --- | --- | feedback to keep UCM1 alive | NA | -NA- | -NA- | -NA- | 1 | J25 | 4 | 5 | 5B | OUT8 | CMB5 | X-001C4B | 29 | keep ucm alive | 0/12 |  |  |  | - | FALSE
V-302 |  | 47358732 |  |  |  | --- | --- | --- | --- | hold relay UCM3 | NA | -NA- | -NA- | -NA- | 1 | J25 | 6 | 5 | 7B | OUT 12 | CMB5 | X-003C4B | 29 | NA | 0/12 |  |  |  | - | FALSE
V-631 | [5 empty] | --- | --- | --- | --- | hold relay UCM4 | relay UCM4 | -NA- | -NA- | -NA- | 1 | J26 | 2 | 5 | 23B | OUT20 | CMB5 | X-004C4B | 29 | NA | 0/12 |  |  |  | - | FALSE
Y-2423 |  |  | 5 | 144 | 5/144 OB6/BB6 5 | 82012083 | TE | 282080-1 | 282104-1 | cross auger control | HSD4A/12VH | X-2423 | 2 | P | 1 | J47 | 8 | 11 | 10A | PWM24 | HSD06 | X-003C2A | 6 | grain tank | NA | Output |  |  | - | OB0.0
[13 empty] | 1 | 0 | GND | [5 empty] | See Schematic
Y-2425 |  | 90486679 |  |  | pnl6 | 82012083 | TE | 282080-1 | 282104-1 | rocktrap open | 12VU2 | X-2425 | 1 | IN | 1 | J18 | 2 | 4 | 3A | IN35 | HSD30 | X-001C3A | 8 | NA | NA | Output | 89 | 1 | BLK | OB89.01
[13 empty] | 2 | 0 | UCM-1 LSD19 | [5 empty] | See Schematic
Y-2426 |  | 90486679 |  |  | pnl6 | 48006504 | MOLEX | 93445-1101 | 934441101 | rocktrap close | 12VS1 | X-2426 | 1 | IN | 1 | J20 | 4 | 4 | 5B | IN40 | HSD33 | X-001C3B | 17 | NA | NA | Output | 89 | 2 | BLK/RED | OB89.02
[13 empty] | 2 | 0 | UCM-1 LSD19 | [5 empty] | See Schematic
Y-2427 |  | 84484349 | 6 | 184 | 6/184 OB8/BB8 3 | 48006504 | MOLEX | 93445-1101 | 934441101 | feedroll belt tension incr | NA | X-2427 | 2 | N | GND | [5 empty] | See Schematic
[13 empty] | 1 | 0 | 2 | J43 | 1 | 10 | 3B | PWM9 | HSD21 | X-002C3B | 7 | NA | NA | Output | 89 | 4 | BLU | OB89.04
Y-2428 | [5 empty] | --- | --- | --- | --- | Safety valve park brake | 12VS1 | -NA- | -NA- | -NA- | 2 | J19 | 6 | 4 | 27A | IN59 | HSD33 | X-003C3B | 17 | NA | NA |  |  |  | - | FALSE
Y-2435 |  | 87352779 |  |  |  | 48006504 | MOLEX | 93445-1101 | 934441101 | dual swath speed | HSD4A/12VH | X-2435 | 1 | IN | 1 | J43 | 4 | 10 | 6B | PWM12 | HSD06 | X-002C2A | 6 | NA | NA | Output |  |  | - | OB0.0
[13 empty] | 2 | 0 | GND | [5 empty] | See Schematic
Y-2440 | [5 empty] | --- | --- | --- | --- | header belt speed | 12VF3 | -NA- | -NA- | -NA- | 1 | J43 | 8 | 10 | 10B | PWM16 | HSD14 | X-001C3B | 6 | NA | NA |  |  |  | - | FALSE
Y-2441 |  | 87657860 |  |  |  | 48006504 | MOLEX | 93445-1101 | 934441101 | rear tire L incr press | HSD3A/12VD | X-2441 | 2 | N | GND | [5 empty] | See Schematic
[13 empty] | 1 | 0 | 1 | J19 | 3 | 4 | 26A | IN53 | HSD02 | X-002C3A | 5 | NA | NA | Output |  |  | - | OB0.0
Y-2442 |  | 87657860 |  |  |  | 48006504 | MOLEX | 93445-1101 | 934441101 | rear tire R incr press | HSD3A/12VD | X-2442 | 2 | N | GND | [5 empty] | See Schematic
[13 empty] | 1 | 0 | 2 | J19 | 7 | 4 | 30A | IN61 | HSD04 | X-002C3B | 5 | NA | NA | Output |  |  | - | OB0.0
Y-2443 |  | 87657860 |  |  |  | 48006504 | MOLEX | 93445-1101 | 934441101 | rear tire L press decr | HSD3A/12VD | X-2443 | 2 | N | GND | [5 empty] | See Schematic
[13 empty] | 1 | 0 | 2 | J19 | 5 | 4 | 28A | IN57 | HSD03 | X-002C3B | 2 | NA | NA | Output |  |  | - | OB0.0
Y-2444 |  | 87657860 |  |  |  | 48006504 | MOLEX | 93445-1101 | 934441101 | rear tire R press decr | 12VD | X-2444 | 2 | N | GND | [5 empty] | See Schematic
[13 empty] | 1 | 0 | 2 | J19 | 8 | 4 | 29A | IN63 | HSD20 | X-002C3A | 14 | NA | NA | Output |  |  | - | OB0.0
Y-2447 | [5 empty] | --- | --- | --- | --- | unload belt left | HSD3A/12VD | -NA- | -NA- | -NA- | 2 | J42 | 8 | 10 | 10A | PWM8 | HSD04 | X-003C3B | 5 | NA | NA | Output |  |  | - | OB0.0
Y-2448 | [5 empty] | --- | --- | --- | --- | unload belt right | 12VD | -NA- | -NA- | -NA- | 2 | J42 | 1 | 10 | 3A | PWM1 | HSD20 | X-003C3A | 14 | NA | NA |  |  |  | - | FALSE
Y-3401 | [5 empty] | --- | --- | --- | --- | swap valve 1 | LSD 250mA | X-3401 | 2 | N | 1 | J15 | 1 | 3 | 2B | IN02 | LSD11 | X-001C4A | 5 | header | NA | Output |  |  | - | OB0.0
[13 empty] | 1 | 0 | VBAT | [5 empty] | See Schematic
Y-3402 | [5 empty] | --- | --- | --- | --- | swap valve 2 | LSD 250mA | X-3402 | 1 | P | VBAT | [5 empty] | See Schematic
[13 empty] | 2 | 0 | 1 | J14 | 1 | 3 | 24A | IN17 | LSD12 | X-001C4A | 4 | header | NA | Output |  |  | - | OB0.0
Y-3403 | [5 empty] | --- | --- | --- | --- | swap valve 3 | LSD 250mA | X-3403 | 1 | P | VBAT | [5 empty] | See Schematic
[13 empty] | 2 | 0 | 1 | J14 | 2 | 3 | 23A | IN19 | LSD13 | X-001C4A | 3 | header | NA | Output |  |  | - | OB0.0
Y-3405 | [5 empty] | --- | --- | --- | --- | LH vert knive | 12VS1 | -NA- | -NA- | -NA- | 1 | J20 | 6 | 4 | 7B | IN44 | HSD 36 | X-001C3B | 25 | NA | NA |  |  |  | - | FALSE
Y-3406 | [5 empty] | --- | --- | --- | --- | RH vert knife | HSD4A/12VH | -NA- | -NA- | -NA- | 1 | J20 | 7 | 4 | 8B | IN46 | HSD06 | X-001C2A | 6 | NA | NA |  |  |  | - | FALSE
Y-404 | [5 empty] | --- | --- | --- | --- | rear wheel assist | LSD 5A | -NA- | -NA- | -NA- | 2 | J13 | 6 | 3 | 7A | IN 11 | LSD15 | X-003C1A | 22 | NA | NA |  |  |  | - | FALSE
Y-404 | [5 empty] | --- | --- | --- | --- | rear wheel assist | NA | -NA- | -NA- | -NA- | 3 | J43 | 6 | NA | NA | PWM14 | HSD21 | X-003C3B | 7 | NA | NA |  |  |  | - | FALSE
Y-405 | [5 empty] | --- | --- | --- | --- | dual range | HSD | -NA- | -NA- | -NA- | 2 | J43 | 5 | 10 | 7B | PWM 13 | HSD22 | X-003C2B | 6 | RH rear wheel | NA |  |  |  | - | FALSE
Y-408 | [5 empty] | --- | --- | --- | --- | GD 3th axle unlold | 12VS2 | -NA- | -NA- | -NA- | 2 | J19 | 3 | 4 | 26A | IN53 | HSD31 | X-003C3B | 10 | NA | NA |  |  |  | - | FALSE
Y-409 | [5 empty] | --- | --- | --- | --- | 3th axle fold | 12VS2 | -NA- | -NA- | -NA- | 2 | J20 | 4 | 4 | 5B | IN40 | HSD27 | X-003C3B | 18 | NA | NA |  |  |  | - | FALSE
Y-419B | [5 empty] | --- | --- | --- | --- | ENG blow off | 12VH1 | -NA- | -NA- | -NA- | 2 | J14 | 3 | 3 | 26A | IN21 | HSD37 | X-003C2A | 1 | NA | NA |  |  |  | - | FALSE
Y-430 | [5 empty] | --- | --- | --- | --- | rear CCO 2 | HSD3A/12VF2 | -NA- | -NA- | -NA- | 2 | J18 | 5 | 4 | 6A | IN41 | HSD09 | X-003C4A | 7 | CONTROLLED CUT OFF 1 | NA |  |  |  | - | FALSE
Y-431 |  | 84483795 | 6 | 186 | 6/186 OB8/BB8 5 | 48006504 | MOLEX | 93445-1101 | 934441101 | header hight accumulator | 12VT1 | X-431 | 2 | N | GND | [5 empty] | See Schematic
[13 empty] | 1 | 0 | 1 | J18 | 6 | 4 | 7A | IN43 | HSD12 | X-001C3A | 25 | NA | 5A | Output | 8 | 4 | BLU | OB08.04
Y-432 |  |  | 5 | 161 | 5/161 OB6/BB6 22 | 87691549 | PACKARD | 12052644 | 12162343 | reel lower | HSD3A/12VD | X-432 | B | N | GND | [5 empty] | See Schematic
[13 empty] | A | 0 | 1 | J19 | 5 | 4 | 28A | IN57 | HSD03 | X-001C3B | 2 | NA | NA | Output |  |  | - | OB0.0
Y-436 |  |  | 6 | 183 | 6/183 OB8/BB8 2 | 48006504 | MOLEX | 93445-1101 | 934441101 | header reel speed drive control | NA | X-436 | 2 | N | GND | [5 empty] | See Schematic
[13 empty] | 1 | 0 | 1 | J47 | 3 | 11 | 5A | PWM19 | HSD34 | X-001C3B | 33 | header reel speed drive control | NA | Output | 89 | 5 | BLU/BLK | OB89.05
Y-437 |  | 84484349 |  |  |  | 48006504 | MOLEX | 93445-1101 | 934441101 | header raise | HSD3A/12VT1 | X-437 | 2 | N | GND | [5 empty] | See Schematic
[13 empty] | 1 | 0 | 1 | J43 | 3 | 10 | 5B | PWM11 | HSD13 | X-001C3A | 19 | NA | 3A | Output |  |  | - | OB0.0
Y-438 |  | 84484349 |  |  |  | 48006504 | MOLEX | 93445-1101 | 934441101 | feeder lower valve | LSD 5A | X-438 | 1 | P | 1 | J42 | 3 | 10 | 5A | PWM3 | HSD17 | X-001C2A | 4 | NA | NA | Output |  |  | - | OB0.0
[13 empty] | 2 | 0 | 1 | J13 | 3 | 3 | 4A | IN05 | LSD14 | X-001C1A | 19 | header lower | NA | Output |  |  | - | OB0.0
Y-468 |  |  | 6 | 191 | 6/191 OB8/BB8 10 | 48006504 | MOLEX | 93445-1101 | 934441101 | steering left valve | 12VH1 | X-438 | 1 | P | 1 | J42 | 5 | 10 | 7A | PWM5 | HSD23 | X-001C2A | 8 | NA | NA | Output | 89 | 9 | GRN/BLK | OB89.09
[13 empty] | 2 | 0 | GND | [5 empty] | See Schematic | [9 empty] | LOAD 12V
Y-440 |  |  | 5 | 164 | 5/164 OB6/BB6 25 | 84607243 | TE | 282189-1 | 106462-1 | feeder lateral tilt CCW | HSD 12VF2 | X-440 | 2 | N | GND | [5 empty] | See Schematic
[13 empty] | 1 | 0 | 1 | J42 | 1 | 10 | 3A | PWM1 | HSD08 | X-001C1A | 24 | NA | NA | Output |  |  | - | OB0.0
Y-442 |  |  | 6 | 188 | 6/188 OB8/BB8 7 | 48006504 | MOLEX | 93445-1101 | 934441101 | header reel reverser CONTROL VALVE | NA | X-442 | 2 | N | GND | [5 empty] | See Schematic
[13 empty] | 1 | 0 | 1 | J20 | 8 | 4 | 9B | IN48 | HSD35 | X-001C3B | 32 | NA | NA | Output | 89 | 3 | BLK/WHT | OB89.03
Y-443 |  | 84484349 | 6 | 182 | 6/182 OB8/BB8 1 | 48006504 | MOLEX | 93445-1101 | 934441101 | jammer valve | 12VS1 | X-443 | 2 | N | GND | [5 empty] | See Schematic
[13 empty] | 1 | 0 | 2 | J20 | 6 | 4 | 7B | IN44 | HSD36 | X-002C3B | 25 | NA | NA | Output | 89 | 6 | BLU/RED | OB89.06
Y-452 |  | 90451817 | 5 | 142 | 5/142 OB6/BB6 3 | 82012083 | TE | 282080-1 | 282104-1 | tube swing out | HSD3A/12VD | X-452 | 1 | P | 2 | J42 | 6 | 10 | 8A | PWM6 | HSD03 | X-003C3B | 2 | UNLOAD TUBE out | NA | Output | 87 | 15 | RED/BLK | OB87.15
[13 empty] | 2 | 0 | GND | [5 empty] | See Schematic
Y-460 |  | 84484349 |  |  |  | 48006504 | MOLEX | 93445-1101 | 934441101 | heave feeder raise (valve B) | 12VT1 | X-460 | 2 | N | GND | [5 empty] | See Schematic
[13 empty] | 1 | 0 | 1 | J43 | 2 | 10 | 4B | PWM10 | HSD16 | X-001C3A | 6 | NA | NA | Output |  |  | - | OB0.0
Y-469 |  |  | 6 | 189 | 6/189 OB8/BB8 8 | 48006504 | MOLEX | 93445-1101 | 934441101 | steering right valve | 12VH1 | X-469 | 2 | N | GND | [5 empty] | See Schematic
[13 empty] | 1 | 0 | 1 | J42 | 6 | 10 | 8A | PWM6 | HSD18 | X-001C2A | 14 | steering right valve | NA | Output | 89 | 7 | BLU/WHT | OB89.07
Y-470 |  | 87571187 | 6 | 190 | 6/190 OB8/BB8 9 | 82012083 | TE | 282080-1 | 282104-1 | steer enable | 12VH1 | X-470 | 2 | N | GND | [5 empty] | See Schematic
[13 empty] | 1 | 0 | 1 | J14 | 8 | 3 | 29A | IN31 | HSD37 | X-001C2A | 1 | autoguidance | NA | Output | 89 | 8 | GRN | OB89.08
Y-471 |  |  | 5 | 157 | 5/157 OB6/BB6 18 | 84607243 | TE | 282189-1 | 106462-1 | FFA (feeder forward)force tilt | HSC4A/12VH | X-471 | 2 | N | GND | [5 empty] | See Schematic
[13 empty] | 1 | 0 | 1 | J42 | 7 | 10 | 9A | PWM7 | HSD05 | X-001C2A | 19 | NA | NA | Output |  |  | - | OB0.0
Y-476 | [5 empty] | 48006504 | MOLEX | 93445-1101 | 934441101 | tracks tensioning valve | 12VS1 | X-476 | 1 | P | 1 | J19 | 8 | 4 | 29A | IN63 | HSD32 | X-001C3B | 4 | NA | NA |  |  |  | - | FALSE
[13 empty] | 2 | 0 | GND | [5 empty] | See Schematic
Y-479 |  | 87657856 | 5 | 145 | 5/145 OB6/BB6 6 | 82012083 | TE | 282080-1 | 282104-1 | GT hydro covers close | HSD | X-479 | 1 | P | 1 | J19 | 6 | 4 | 27A | IN59 | HSD15 | X-002C3A | 22 | grain bin | 3A | Output |  |  | - | OB0.0
[13 empty] | 2 | 0 | GND | [5 empty] | See Schematic
Y-480ALF |  | 47606190 |  |  |  | --- | TE | DT06-12SA-CE01 | DT04-12PA-CE01 | track L front DowN | 12VF3 | X-480A | 3 | 3 | 3 | J16 | 2 | 3 | 23B | IN20 | HSD14 | X-004C3B | 6 | NA | NA | Output |  |  | - | OB0.0
[13 empty] | 10 | 0 | GND | [5 empty] | See Schematic
Y-480ALR |  | 47606190 |  |  |  | --- | TE | DT06-12SA-CE01 | DT04-12PA-CE01 | tracks LH-R down | 12VD | X-480A | 4 | 4 | 3 | J16 | 4 | 4 | 2A | IN33 | HSD20 | X-004C3A | 14 | NA | NA | Output |  |  | - | OB0.0
[13 empty] | 9 | 0 | GND | [5 empty] | See Schematic
Y-480ALS |  | 47606190 |  |  |  | --- | TE | DT06-12SA-CE01 | DT04-12PA-CE01 | track L shut off | NA | X-480A | 5 | NA | 3 | J16 | 6 | 3 | 27B | IN28 | HSD01 | X-004C1A | 23 | NA | NA | Output |  |  | - | OB0.0
[13 empty] | 8 | 0 | GND | [5 empty] | See Schematic
Y-480ARF |  | 47606190 |  |  |  | --- | TE | DT06-12SA-CE01 | DT04-12PA-CE01 | tracks RH-F down | HSD | X-480A | 1 | 1 | 3 | J14 | 6 | 3 | 27A | IN27 | HSD22 | X-004C2B | 6 | NA | NA | Output |  |  | - | OB0.0
[13 empty] | 12 | 0 | GND | [5 empty] | See Schematic
Y-480ARR |  | 47606190 |  |  |  | --- | TE | DT06-12SA-CE01 | DT04-12PA-CE01 | track R rear down | HSD3A/12VD | X-480A | 2 | 2 | 3 | J16 | 7 | 3 | 30B | IN30 | HSD02 | X-004C3A | 5 | NA | NA | Output |  |  | - | OB0.0
[13 empty] | 11 | 0 | GND | [5 empty] | See Schematic
Y-480BD |  | 47606190 |  |  |  | --- | --- | --- | --- | track discharge | NA | X-480B | 6 | 6 | 3 | J16 | 5 | 3 | 28B | IN26 | HSD08 | X-004C1A | 24 | NA | NA | Output |  |  | - | OB0.0
[13 empty] | 7 | 0 | GND | [5 empty] | See Schematic
Y-480BLF |  | 47606190 |  |  |  | --- | --- | --- | --- | track feft front up | NA | X-480B | 3 | 3 | 3 | J14 | 4 | 3 | 25A | IN23 | HSD21 | X-004C3B | 7 | NA | NA | Output |  |  | - | OB0.0
[13 empty] | 10 | 0 | GND | [5 empty] | See Schematic
Y-480BLR |  | 47606190 |  |  |  | --- | --- | --- | --- | track L rear up | HSD3A/12VD | X-480B | 4 | 4 | 3 | J14 | 8 | 3 | 29A | IN31 | HSD04 | X-004C3B | 5 | NA | NA | Output |  |  | - | OB0.0
[13 empty] | 9 | 0 | GND | [5 empty] | See Schematic
Y-480BRF |  | 47606190 |  |  |  | --- | --- | --- | --- | track R front UP | HSD | X-480B | 1 | 1 | 3 | J16 | 3 | 3 | 26B | IN22 | HSD15 | X-004C3A | 22 | NA | 3A | Output |  |  | - | OB0.0
[13 empty] | 12 | 0 | GND | [5 empty] | See Schematic
Y-480BRR |  | 47606190 |  |  |  | --- | --- | --- | --- | track R rear up | HSD3A/12VD | X-480B | 2 | 2 | 3 | J14 | 5 | 3 | 28A | IN25 | HSD03 | X-004C3B | 2 | NA | NA | Output |  |  | - | OB0.0
[13 empty] | 11 | 0 | GND | [5 empty] | See Schematic
Y-480BRS |  | 47606190 |  |  |  | --- | --- | --- | --- | track R shut off | HSD 12VF3 | X-480B | 5 | 5 | 3 | J16 | 8 | 3 | 29B | IN32 | HSD07 | X-004C1A | 25 | NA | NA | Output |  |  | - | OB0.0
[13 empty] | 8 | 0 | GND | [5 empty] | See Schematic
Note on W2: X-00(UCM#)C(Connector# A/B)
Note on M3: 1 - OB1/BB1 1
Note on M5: 1 - OB1/BB1 2
Note on M8: 1 - OB1/BB1 8
Note on M11: 1 - OB1/BB1 3
Note on M14: 1 - OB1/BB1 5
Note on M17: 1 - OB1/BB1 6
Note on M19: 1 - OB1/BB1 7
Note on M21: 1 - OB1/BB1 9
Note on M26: 1 - OB1/BB1 10
Note on M28: 1 - OB1/BB1 11
Note on M30: 1 - OB1/BB1 12
Note on M32: 1 - OB1/BB1 13
Note on M34: 1 - OB1/BB1 14
Note on M36: 1 - OB1/BB1 21
Note on M39: 1 - OB1/BB1 23
Note on M41: 1 - OB1/BB1 24
Note on M43: 1 - OB1/BB1 25
Note on M45: 1 - OB1/BB1 26
Note on M48: 1 - OB1/BB1 27
Note on M51: 1 - OB1/BB1 28
Note on M53: 1 - OB1/BB1 29
Note on M56: 1 - OB3/BB3 3
Note on M58: 1 - OB3/BB3 2
Note on M60: 1 - OB3/BB3 4
Note on M64: 1 - OB3/BB3 6
Note on M67: 1 - OB1/BB1 31
Note on M70: 1 - OB1/BB1 30
Note on M77: 8 - OB8/BB8 3
Note on M79: 5 - OB7/BB7 7
Note on M81: 5 - OB6/BB6 8
Note on M83: 5 - OB6/BB6 1
Note on M85: 5 - OB6/BB6 4
Note on M87: 5 - OB6/BB6 2
Note on M89: 5 - OB6/BB6 7
Note on M96: 5 - OB6/BB6 9
Note on M98: 5 - OB6/BB6 10
Note on M100: 5 - OB6/BB6 12
Note on M102: 5 - OB7/BB7 1
Note on M104: 5 - OB6/BB6 14
Note on M106: 5 - OB6/BB6 15
Note on M108: 5 - OB6/BB6 24
Note on M110: 5 - OB7/BB7 5
Note on M113: 5 - OB6/BB6 16
Note on M116: 5 - OB6/BB6 20
Note on M118: 5 - OB6/BB6 19
Note on M120: 5 - OB6/BB6 21
Note on M122: 5 - OB6/BB6 29
Note on M124: 5 - OB6/BB6 28
Note on M126: 5 - OB6/BB6 27
Note on M129: 5 - OB6/BB6 26
Note on M135: 5 - OB6/BB6 30
Note on M137: 3B - TBD
Note on M139: 2 - OB2/OB2 29
Note on M149: 2 - OB2/OB2 5
Note on M152: 2 - OB2/OB2 7
Note on M154: 2 - OB2/OB2 10
Note on M156: 2 - OB2/OB2 15
Note on M158: 2 - OB2/OB2 14
Note on M162: 2 - OB2/OB2 22
Note on M165: 2 - OB2/OB2 11
Note on M168: 2 - OB2/OB2 16
Note on M170: 2 - OB2/OB2 20
Note on M173: 2 - OB2/OB2 23
Note on M175: 2 - OB2/OB2 24
Note on M186: 2 - OB2/OB2 30
Note on M188: 2 - OB2/OB2 28
Note on M194: 9 - OB8/BB8 26
Note on M197: 9 - OB8/BB8 31
Note on M201: 9 - OB8/BB8 28
Note on M202: 9 - OB8/BB8 29
Note on M203: 6 - OB8/BB8 6
Note on M206: 7 - OB2/BB2 11
Note on M209: 8 - OB8/BB8 1
Note on M212: 7 - OB2/BB2 19
Note on M214: 7 - OB2/BB2 22
Note on M223: 7 - OB2/BB2 15
Note on M225: 7 - OB2/BB2 26
Note on M227: 7 - OB2/BB2 6
Note on M230: 7 - OB2/BB2 2
Note on M233: 7 - OB2/BB2 3
Note on M236: 7 - OB2/BB2 25
Note on M238: 7 - OB2/BB2 21
Note on M240: 7 - OB2/BB2 27
Note on M242: 7 - OB2/BB2 14
Note on M244: 7 - OB2/BB2 20
Note on M246: 7 - OB2/BB2 16
Note on M268: 3B - TBD
Note on M284: 3B - TBD
Note on M298: 4B - TBD
Note on M300: 9 - OB8/BB8 12
Note on M301: 9 - OB8/BB8 11
Note on M319: 4B - TBD
Note on A324: MURROW GRANT: Replaced by Y-2426
Note on B324: MURROW GRANT: Replaced by Y-2426
Note on C324: MURROW GRANT: Replaced by Y-2426
Note on D324: MURROW GRANT: Replaced by Y-2426
Note on E324: MURROW GRANT: Replaced by Y-2426
Note on F324: MURROW GRANT: Replaced by Y-2426
Note on A325: MURROW GRANT: Replaced by Y-2425
Note on B325: MURROW GRANT: Replaced by Y-2425
Note on C325: MURROW GRANT: Replaced by Y-2425
Note on D325: MURROW GRANT: Replaced by Y-2425
Note on E325: MURROW GRANT: Replaced by Y-2425
Note on F325: MURROW GRANT: Replaced by Y-2425
Note on M326: 9 - OB8/BB8 9
Note on M330: 9 - OB8/BB8 9
Note on M334: 9 - OB8/BB8 9
Note on M338: 9 - OB8/BB8 9
Note on M353: 9 - OB8/BB8 23
Note on M357: 9 - OB8/BB8 24
Note on M368: 5 - OB6/BB6 5
Note on M374: 6 - OB8/BB8 3
Note on M405: 6 - OB8/BB8 5
Note on M407: 5 - OB6/BB6 22
Note on M409: 6 - OB8/BB8 2
Note on M417: 5 - OB6/BB6 25
Note on M419: 6 - OB8/BB8 7
Note on M421: 6 - OB8/BB8 1
Note on M423: 5 - OB6/BB6 3
Note on M427: 6 - OB8/BB8 8
Note on M429: 6 - OB8/BB8 9
Note on M431: 5 - OB6/BB6 18
Note on M435: 5 - OB6/BB6 6
Note on M437: 7 - OB2/BB2 12
Note on M439: 7 - OB2/BB2 12
Note on M441: 7 - OB2/BB2 12
Note on M443: 7 - OB2/BB2 12
Note on M445: 7 - OB2/BB2 12
Note on M447: 7 - OB2/BB2 13
Note on M449: 7 - OB2/BB2 13
Note on M451: 7 - OB2/BB2 13
Note on M453: 7 - OB2/BB2 13
Note on M455: 7 - OB2/BB2 13
Note on M457: 7 - OB2/BB2 13

## SPN
Designator | Small? | Drawing | Zone | Index | COMMENT | Connector CNH PN | Manufacturer | Connector PN | Mate Conn PN | Description | Type | Connector | Pin | Signal | BP Rack # / Simulator Connection | Connector | Pin | Card | Card Pin | Name | UCM Name | Connector | Pin | Connection Type | Expected Voltage | Board | Board_Num | Channel | Color | Label | PRINT | SPN | UI_type | SPN Manual | UI Type Manual | open_to
B-164 | Y | 51475511 | 1 | 1 | DONE | 48006504 | MOLEX | 93445-1101 | 934441101 | unload cradle | namur sensor | X-164 | 2 | PIN2 | 1 | J26 | 1 | 5 | 24B | OUT 18 | AN01 | X-003C1B | 16 | NA | 3.5/7 | Bypass | 1 | 1 | #REF! | BB01.01 |  | 513 | DigitalInput | 513 | DigitalInput | G
B-2139 | Y | 90342460 | 1 | 2 | DONE | 47674559 | TE | 1-1718644-1 | 1-1703494-1 | sieve right back press | ana 5V sensor | X-2139 | 3 | V OUT | 1 | 4B21 | 4B21 | 2 | 14A | POT 37 | AN86 | X-002C4B | 21 | opgepast connector 1 | 0/5 | Bypass | 1 | 3 | #REF! | BB01.03 | TEST | 334 | VoltageInput | 334 | VoltageInput | G
B-259 |  | 90364271 | 1 | 3 | DONE | 48045322 | MOLEX | 93445-3101 | 934443101 | sieve loss RH | freq namur | X-259 | 4 | OUT | Loss Simulator | DSUB37-15 | DSUB37-15 |  | NA | FQ 12 | FQ11 | X-003C1B | 19 | sieve loss RH | 1_7 | Bypass | 1 | 4 | #REF! | BB01.04 |  | 613 | PulseInput | 613 | PulseInput | G
Y-450 | N | 87657860 | 1 | 6 | DONE | 48006504 | MOLEX | 93445-1101 | 934441101 | unload auger cluch | 12VH | X-450 | 1 | P | 1 | J47 | 7 | 11 | 9A | PWM23 | HSD19 | X-003C2A | 5 | CROSS AUGER CLUTCH | NA | Output | 81 | 1 | #REF! | OB81.01 |  | 641 | PWMOutput | 641 | PWMOutput | G
Y-491 | N | 87657860 | 1 | 7 | DONE | 48006504 | MOLEX | 93445-1101 | 934441101 | PTO hydro chopper | LSD 5A | X-491 | 1 | N | 2 | J13 | 3 | 3 | 4A | IN05 | LSD14 | X-002C1A | 19 | NA | NA | Output | 81 | 3 | #REF! | OB81.03 |  | 383 | PWMOutput | 383 | PWMOutput | G
Y-2451 | N | 87657860 | 1 | 9 | DONE | 48006504 | MOLEX | 93445-1101 | 934441101 | rotor ETR lube | 12VS2 | X-2451 | 1 | P | 2 | J43 | 2 | 10 | 4B | PWM10 | HSD31 | X-002C3B | 10 | NA | NA | Output | 81 | 2 | #REF! | OB81.02 |  | 397 | DigitalOutput | 397 | DigitalOutput | G
Y-2452 | N | 87657860 | 1 | 10 | DONE | 48006504 | MOLEX | 93445-1101 | 934441101 | clutch feeder ETR LUBE | 12VS2 | X-2452 | 1 | P | 1 | J47 | 1 | 11 | 3A | PWM17 | HSD31 | X-001C3B | 10 | NA | NA | Output | 81 | 4 | #REF! | OB81.04 |  | 141 | DigitalOutput | 141 | DigitalOutput | G
Y-485 | N | 87657860 | 1 | 11 | DONE | 48006504 | MOLEX | 93445-1101 | 934441101 | rotor ETR | LSD 5A | X-485 | 2 | N | 1 | J16 | 1 | 3 | 24B | IN18 | LSD17 | X-002C2B | 7 | LSD18 is also IN18but on backplane 2 | NA | Output | 81 | 5 | #REF! | OB81.05 |  | 376 | PWMOutput | 376 | PWMOutput | G
Y-427 | N | 87657860 | 1 | 12 | DONE | 48006504 | MOLEX | 93445-1101 | 934441101 | clutch FDR, ERT return | LSD 5A | X-427 | 1 | P | 1 | J43 | 6 | 10 | 8B | PWM14 | HSD10 | X-001C4A | 13 | NA | NA | Output | 81 | 6 | #REF! | OB81.06 |  | 120 | PWMOutput | 120 | PWMOutput | G
Y-428 | N | 87657860 | 1 | 13 | DONE | 48006504 | MOLEX | 93445-1101 | 934441101 | clutch FDR RTF | 12VS2 | X-428 | 1 | P | 1 | J47 | 2 | 11 | 4A | PWM18 | HSD27 | X-001C3B | 18 | feeder ring to clutch | NA | Output | 81 | 7 | #REF! | OB81.07 |  | 137 | PWMOutput | 137 | PWMOutput | G
Y-486 | N | 87657860 | 1 | 14 | DONE | 48006504 | MOLEX | 93445-1101 | 934441101 | rotor RTF CLUTCH | 12VS2 | X-486 | 1 | P | 2 | J43 | 3 | 10 | 5B | PWM11 | HSD27 | X-002C3B | 18 | NA | NA | Output | 81 | 8 | #REF! | OB81.08 |  | 393 | PWMOutput | 393 | PWMOutput | G
B-281 | Y | 51485207 | 1 | 21 | DONE | 48045321 | MOLEX | 93445-2101 | 934442101 | Spreader LH | freq namur | X-281 | B | OUT | 1 | J35 | 3 | 8 | 3A | FQ 09 | FQ04 | X-003C1A | 18 | NA | 3.5 / 7 | Bypass | 3 | 1 | #REF! | BB03.01 |  | 606 | FrequencyInput | 606 | FrequencyInput | G
Y-406 |  |  | 1 | 23 | DONE | 48006504 | MOLEX | 93445-1101 | 934441101 | GD CCO 1 | 12VT1 | X-406 | 1 | P | 2 | J18 | 4 | 4 | 5A | IN39 | HSD12 | X-003C3A | 25 | CONTROLLED CUT OFF 2 | 5A | Output | 81 | 9 | #REF! | OB81.09 |  | 634 | DigitalOutput | 634 | DigitalOutput | G
Y-487 |  |  | 1 | 24 | DONE | 48006504 | MOLEX | 93445-1101 | 934441101 | ground drive pump 1 | HSD3A/12VF2 | X-487 | 1 | P | 2 | J42 | 4 | 10 | 6A | PWM4 | HSD11 | X-003C4A | 19 | HYDRO PRESS REV 1 | NA | Output | 81 | 10 | #REF! | OB81.10 |  | 633 | PWMOutput | 633 | PWMOutput | G
Y-403 |  |  | 1 | 25 | DONE | 47953226 | MOLEX | 93445-1102 | 934441102 | ground drive pump 1FW | 12VT1 | X-403 | 1 | P | 1 | J48 | 2 | 11 | 4B | PWM26 | HSD16 | X-003C3A | 6 | NA | NA | Output | 81 | 11 | #REF! | OB81.11 |  | 638 | PWMOutput | 638 | PWMOutput | G
B-168 | Y | 48189121 | 1 | 26 | DONE | 47416266 | TE | DT06-3S-CE01 | DT04-3P-CE01 | hydro 1 REV | ana 5V sensor | X-168 | C | OUT | 2 | J4 | 3 | 1 | 20A | POT 19 | AN79 | X-003C4B | 8 | NA | 0/5 | Bypass | 1 | 5 | #REF! | BB01.05 |  | 583 | VoltageInput | 583 | VoltageInput | G
B-169 | Y | 48189121 | 1 | 27 | DONE | 47416266 | TE | DT06-3S-CE01 | DT04-3P-CE01 | hydro1 FWD | ana 5V sensor | X-169 | C | OUT | 2 | J4 | 4 | 1 | 21A | POT 20 | AN80 | X-003C4B | 9 | NA | 0/5 | Bypass | 1 | 6 | #REF! | BB01.06 |  | 584 | VoltageInput | 584 | VoltageInput | G
B-2102 |  | 86571273 | 1 | 28 | SKIP | 82012093 | DELPHI | 12162193 | 12162000 | PTO oil temp | ana 5V int pull up | X-2102 | B | P | 2 | J3 | 3 | 1 | 12A | POT 11 | AN63 | X-002C3B | 16 | PTO temp | 0/5 | Bypass |  |  | #REF! | BB. |  | 317 | VoltageInput | 317 | VoltageInput | G
Y-453 | Y | 87657860 | 1 | 35 | DONE | 48006504 | MOLEX | 93445-1101 | 934441101 | rotor drum incr | LSD 5A | X-453 | 1 | P | 1 | J47 | 4 | 11 | 6A | PWM20 | HSD09 | X-002C4A | 7 | NA | NA | Output | 84 | 4 | #REF! | OB84.04 |  | 375 | PWMOutput | 375 | PWMOutput | G
Y-454 | Y | 87657860 | 1 | 34 | DONE | 48006504 | MOLEX | 93445-1101 | 934441101 | rotor drum decr | LSD 5A | X-454 | 1 | P | 1 | J47 | 5 | 11 | 7A | PWM21 | HSD11 | X-002C4A | 19 | NA | NA | Output | 84 | 6 | #REF! | OB84.06 |  | 377 | PWMOutput | 377 | PWMOutput | G
Y-455 | N | 51645533 | 1 | 36 | DONE | 48006504 | MOLEX | 93445-1101 | 934441101 | cleaning fan drive | 12VH | X-455 | 1 | P | 1 | J43 | 1 | 10 | 3B | PWM9 | HSD19 | X-002C2A | 5 | NA | NA | Output | 84 | 8 | #REF! | OB84.08 | OB84.08 | 385 | PWMOutput | 385 | PWMOutput | G
Y-422 |  |  |  |  | DONE | 47953226 | MOLEX | 93445-1102 | 934441102 | FDR speed decr return | LSD 5A | X-422 | 1 | P | 1 | J43 | 7 | 10 | 9B | PWM15 | HSD11 | X-001C4A | 19 | NA | NA | Output | 84 | 9 | #REF! | OB84.09 | 0B84.09 | 121 | PWMOutput | 121 | PWMOutput | G
Y-426 |  |  |  |  | DONE | 48006504 | MOLEX | 93445-1101 | 934441101 | FDR speed incr | LSD 5A | X-426 | 1 | P | 1 | J43 | 5 | 10 | 7B | PWM13 | HSD09 | X-001C4A | 7 | NA | NA | Output | 84 | 10 | #REF! | OB84.10 | OB84.10 | 119 | PWMOutput | 119 | PWMOutput | G
Y-2432 | Y | 91798508 |  |  | DONE | 48006504 | MOLEX | 93445-1101 | 934441101 | Spreader speed RH | NA | X-2432 | 1 | P | 1 | J48 | 6 | 11 | 8B | PWM30 | HSD29 | X-003C3A | 4 | NA | NA | Output | 84 | 7 | #REF! | OB84.07 | OB84.07 | 651 | PWMOutput | 651 | PWMOutput | G
B-118 |  | 51475511 | 5 | 178 | DONE | 48006504 | MOLEX | 93445-1101 | 934441101 | RPM clean grain elevator | ana namur | X-118 | 2 | PIN2 | 2 | J37 | 4 | 9 | 3B | FREQ16 | AN68 | X-001C3B | 23 | NA | NA | Bypass | 6 | 1 | #REF! | BB06.01 |  | 65 | PWMINput | 65 | PWMINput | G
B-109 |  | 87342073 | 5 | 147 | DONE | 48006504 | MOLEX | 93445-1101 | 934441101 | RPM LH return and volume | freq namur | X-109 | 2 | 10/280 OB10/BB10 7 | 1 | J33 | 1 | 7 | 2A | FQ01 | FQ01 | X-001C1A | 11 | freq namur | 3.5 / 7 | Bypass | 6 | 2 | #REF! | BB06.02 |  | 91 | FrequencyInput | 91 | FrequencyInput | G
B-272 |  | 51475511 | 5 | 140 | DONE | 48006504 | MOLEX | 93445-1101 | 934441101 | RPM clean cross auger | ana namur | X-272 | 2 | PIN2 | 2 | J37 | 6 | 9 | 4B | FREQ18 | AN66 | X-001C3B | 21 | NA | 3.5/7 | Bypass | 6 | 3 | #REF! | BB06.03 |  | 64 | PWMINput | 64 | PWMINput | G
Y-451 |  | 90451817 | 5 | 143 | DONE | 48006504 | MOLEX | 93445-1101 | 934441101 | belt unloader op tube swing in | HSD3A/12VD | X-451 | 1 | P | 1 | J48 | 7 | 11 | 9B | PWM31 | HSD02 | X-003C3A | 5 | UNLOAD TUBE IN | NA | Output | 87 | 1 | #REF! | OB87.01 |  | 624 | PWMOutput | 624 | PWMOutput | G
Y-478 | N | 87657856 | 5 | 141 | DONE | 48006504 | MOLEX | 93445-1101 | 934441101 | GT hydro covers open | 12VF3 | X-478 | 1 | P | 2 | J20 | 1 | 4 | 2B | IN34 | HSD14 | X-002C3B | 6 | grain bin | NA | Output | 87 | 2 | #REF! | OB87.02 |  | 380 | DigitalOutput | 380 | DigitalOutput | G
Y-490 | N | 87657856 | 5 | 146 | DONE | 48006504 | MOLEX | 93445-1101 | 934441101 | cross auger incr | HSC4A/12VH | X-490 | 1 | P | 1 | J48 | 4 | 11 | 6B | PWM 28 | HSD05 | X-003C2A | 19 | front graintank | NA | Output | 87 | 3 | #REF! | OB87.03 |  | 627 | DigitalOutput | 627 | DigitalOutput | G
B-185 | N | 51575656 |  |  | DONE | 48045323 | MOLEX | 93445-4101 | 934444101 | Moisture Sensor | ana 10V sensor | X-185 | 3 | Moisture(+) | 1 | J9 | 1 | 2 | 2A | POT 25 | AN95 | X-002C1B | 28 | NA | 0.1 to 9.6V | Bypass | 6 | 4 | #REF! | BB06.04 |  | 343 | VoltageInput | 343 | VoltageInput | G
B-2182 | Y | 87532857 | 5 | 148 | DONE | 87644909 | PACKARD | 12015793 | 12010717 | grain tank is 5% full | sw 12V ext | X-2182 | B | B | 1 | J24 | 1 | 5 | 24A | OUT17 | AN 18 | X-002C2A | 16 | grain tank empty | NA | Output | 87 | 4 | #REF! | OB87.04 |  | 273 | DigitalInput | 273 | DigitalInput | G
B-2188 | Y | 87532857 | 5 | 149 | DONE | 87644909 | PACKARD | 12015793 | 12010717 | grain tank 1/4 full | sw 12V ext | X-2188 | B | B | 1 | J24 | 4 | 5 | 25A | OUT23 | AN 19 | X-002C2A | 17 | grain tank | NA | Output | 87 | 5 | #REF! | OB87.05 |  | 274 | DigitalInput | 274 | DigitalInput | G
B-213 | Y | 87532857 | 5 | 151 | DONE | 87644909 | PACKARD | 12015793 | 12010717 | grain tank 3/4 full | sw 12V ext | X-213 | B | B | 1 | J24 | 3 | 5 | 26A | OUT21 | AN39 | X-002C2B | 24 | grain tank 3/4 full | NA | Output | 87 | 6 | #REF! | OB87.06 |  | 293 | DigitalInput | 293 | DigitalInput | G
B-214 | Y | 87532857 | 5 | 172 | DONE | 87644909 | PACKARD | 12015793 | 12010717 | grain tank full front | sw 12V ext | X-214 | B | B | 1 | J24 | 6 | 5 | 27A | OUT27 | AN40 | X-002C2B | 27 | NA | NA | Output | 87 | 7 | #REF! | OB87.07 |  | 294 | DigitalInput | 294 | DigitalInput | G
B-115 | Y | 51475511 | 5 | 153 | DONE | 48006504 | MOLEX | 93445-1101 | 934441101 | feeder speed sensor | freq namur | X-115 | 2 | PIN2 | 1 | J33 | 2 | 7 | 2B | FQ02 | FQ02 | X-001C1A | 17 | NA | 3.5 / 7 | Bypass | 6 | 7 | #REF! | BB06.07 |  | 92 | FrequencyInput | 92 | FrequencyInput | G
B-273 | Y | 87330286 | 5 | 176 | DONE | 87644909 | PACKARD | 12015793 | 12010717 | unload tube pos | ana 5V sensor | X-273 | B | OUT | 1 | J9 | 3 | 2 | 4A | POT 27 | AN91 | X-003C4B | 30 | unload tube pos | 0/5 | Bypass | 6 | 7 | #REF! | BB06.07 |  | 595 | VoltageInput | 595 | VoltageInput | G
B-189 |  | 87330286 | 5 | 155 | DONE | 87644909 | PACKARD | 12015793 | 12010717 | concave pos | ana 5V sensor | X-189 | B | OUT | 1 | J10 | 4 | 2 | 13A | POT 36 | AN87 | X-003C4B | 22 | NA | 0/5 | Bypass | 6 | 8 | #REF! | BB06.08 |  | 591 | VoltageInput | 591 | VoltageInput | G
B-215 | Y | 87330286 | 5 | 165 | DONE | 87644909 | PACKARD | 12015793 | 12010717 | FFA position | ana sensor 5 V | X-215 | B | OUT | 1 | J3 | 8 | 1 | 17A | POT 16 | AN61 | X-001C3B | 14 | NA | 0/5 | Bypass | 6 | 12 | #REF! | BB06.12 |  | 59 | VoltageInput | 59 | VoltageInput | G
B-2181 | Y | 87532857 | 5 | 169 | CONNECTED BUT NEED WEDGES | 87644909 | PACKARD | 12015793 | 12010717 | grain tank full rear | sw 12V ext | X-2181 | B | B | 1 | J24 | 2 | 5 | 23A | OUT19 | AN 17 | X-002C2A | 15 | grain tank 50% | NA | Output | 87 | 14 | #REF! | OB87.14 |  | 272 | DigitalInput | 272 | DigitalInput | G
Y-2430 |  | 87657860 | 3B | 130 | DONE | 48006504 | MOLEX | 93445-1101 | 934441101 | eco mode var | NA | X-2430 | 1 | P | 2 | J43 | 4 | 10 | 6B | PWM12 | HSD34 | X-002C3B | 33 | NA | NA | Output | 85 | 8 | #REF! | OB85.08 |  | 400 | PWMOutput | 400 | PWMOutput | G
Y-496 |  | 51634196 | 2 | 69 | DONE | 48006504 | MOLEX | 93445-1101 | 934441101 | chopper knive in | 12VH1 | X-496 | 1 | IN | 1 | J48 | 3 | 11 | 5B | PWM 27 | HSD18 | X-003C2A | 14 | counter knive bank pos inc sol | NA | Output | 85 | 1 | #REF! | OB85.01 |  | 640 | PWMOutput | 640 | PWMOutput | G
Y-2431 |  | 84226743 |  |  | DONE | 84607243 | TE | 282189-1 | 106462-1 | Spreader speed LH | LSD 5A | X-2431 | 1 | P | 1 | J48 | 5 | 11 | 7B | PWM29 | HSD28 | X-003C3A | 1 | NA | NA | Output | 84 | 13 |  | OB84.13 | OB84.13 | 650 | PWMOutput | 650 | PWMOutput | G
B-293 |  | 51485207 | 1 |  | NO PART | 48045321 | MOLEX | 93445-2101 | 934442101 | Spreader RH | freq namur | X-293 | B | OUT | 1 | J37 | 2 | 9 | 2B | FQ 14 | FQ05 | X-003C1A | 15 | NA | 3.5 / 7 | Bypass | 1 | 9 | #REF! | BB01.09 |  | 607 | FrequencyInput | 607 | FrequencyInput | G
B-181 |  | 90364271 | 2 | 45 | 2/45 OB2/OB2 5 | 48045322 | MOLEX | 93445-3101 | 934443101 | senser sieve loss | freq namur | X-181 | 4 | OUT | Loss Simulator | DSUB37-13 | DSUB37-13 |  | NA | FQ 10 | FQ09 | X-003C1B | 2 | LH sieve loss | NA | Bypass |  |  | #REF! | BB0.0 |  | 611 | PulseInput | 611 | PulseInput | G
B-218 |  | 86571273 | 2 | 47 | 2/47 OB2/OB2 7 | 82012093 | DELPHI | 12162193 | 12162000 | hydro oil tank temp | ana 5V int pull up | X-218 | B | P | 2 | J3 | 4 | 1 | 13A | POT 12 | AN33 | X-003C2B | 16 | NA | NA | Bypass |  |  | #REF! | BB0.0 |  | 543 | VoltageInput | 543 | VoltageInput | G
Y-2433 |  | 87352779 | 2 | 50 | DONE | 48006504 | MOLEX | 93445-1101 | 934441101 | swath roll speed | HSD | X-2433 | 1 | IN | 2 | J21 | 6 | 4 | 27B | IN60 | HSD34 | X-003C3B | 33 | swath roller valve | NA | Output | 85 | 2 | #REF! | OB85.02 |  | 656 | DigitalOutput | 656 | DigitalOutput | G
B-131 | Y |  | 1 | 20 | DONE | 48006504 | MOLEX | 93445-1101 | 934441101 | rear ladder | ana namur | X-131 | 2 | SIG | 1 | J28 | 4 | 6 | 5A | OUT39 | AN66 | X-003C3B | 21 | rear ladder | 3.7/7 | Bypass | 1 | 16 | #REF! | BB01.16 |  | 576 | DigitalInput | 576 | DigitalInput | G
B-132 |  | 51475511 | 1 |  | DONE | 48006504 | MOLEX | 93445-1101 | 934441101 | swath plate pos | ana namur | X-132 | 2 | PIN2 | 1 | J28 | 3 | 6 | 4A | OUT37 | AN68 | X-003C3B | 23 | NA | 3.7/7 | Bypass | 5 | 4 | #REF! | BB05.04 | BB05.04 | 577 | DigitalInput | 577 | DigitalInput | G
B-2134 |  | 90342421 | 2 | 62 | 2/62 OB2/OB2 22 | 47674559 | TE | 1-1718644-1 | 1-1703494-1 | pre sieve upper left press | ana 5V sensor | X-2134 | 3 | V OUT | 1 | J4 | 6 | 1 | 23A | POT 22 | AN08 | X-002C1B | 13 | NA | 0/5 | Bypass | 1 | 9 | #REF! | BB01.09 |  | 264 | VoltageInput | 264 | VoltageInput | G
B-2135 |  | 90342421 | 2 | 51 | 2/51 OB2/OB2 11 | 47674559 | TE | 1-1718644-1 | 1-1703494-1 | pre sieve upper right press | ana 5V sensor | X-2135 | 3 | V OUT | 1 | J4 | 7 | 1 | 24A | POT 23 | AN09 | X-002C1B | 8 | NA | 0/5 | Bypass | 3 | 6 | #REF! | BB03.06 |  | 265 | VoltageInput | 265 | VoltageInput | G
B-204 |  | 90452080 | 2 | 56 | 2/56 OB2/OB2 16 | 48006504 | MOLEX | 93445-1101 | 934441101 | Bypass filter | sw 12V int | X-204 | 1 | OUT | 1 | J24 | 7 | 5 | 30A | OUT29 | AN49 | X-002C3A | 11 | PTO oil filter | 0/open | Output | 84 | 11 | #REF! | OB84.11 | OB84.11 | 303 | DigitalInput | 303 | DigitalInput | G
B-203 | Y | 87602126 | 2 | 64 | DONE | 87692855 | PACKARD | 12015792 | 12010973 | hydro oil level | sw 12V int | X-203 | B | SIG | 1 | J9 | 6 | 2 | 7A | POT 30 | AN57 | X-002C3B | 1 | NA | 0/5 | Output | 84 | 14 | #REF! | OB84.14 |  | 311 | DigitalInput | 311 | DigitalInput | G
B-223 |  | 47677717 | 2 |  |  | 48006504 | MOLEX | 93445-1101 | 934441101 | fuel tank level | ana 5V int pull up | X-223 | 2 | SIG | 1 | J11 | 4 | 2 | 21A | POT 44 | AN63 | X-003C3B | 16 | NA | 0.5/5 | Bypass | 3 | 5 | #REF! | BB03.05 |  | 573 | VoltageInput | 573 | VoltageInput | G
Y-2460 |  |  | 2 | 70 | 2/70 OB2/OB2 30 | 48006504 | MOLEX | 93445-1101 | 934441101 | chopper knive speed | 12VU2 | X-2460 | 1 | IN | 1 | J48 | 8 | 11 | 10B | PWM32 | HSD30 | X-003C3A | 8 | NA | NA | Output | 85 | 3 | #REF! | OB85.03 |  | 652 | PWMOutput | 652 | PWMOutput | G
B-146 |  | 1983341C1 | 9 |  |  | 48154183 | TE | 1969507-3 | [NA] | door jam status | sw 12V int | X-146N | 1 | OUT | 1 | J23 | 5 | 5 | 6A | OUT9 | AN30 | X-001C2B | 13 | NA | open/12 | Output |  |  | #REF! | OB0.0 |  | 28 | DigitalInput | 28 | DigitalInput | G
B-172 |  | 86571273 | 7 | 227 | 7/227 OB2/BB2 19 | 82012093 | DELPHI | 12162193 | 12162000 | Hydro motor temp | NA | X-172 | B | P | 2 | J4 | 1 | 1 | 18A | POT 17 | AN41 | X-003C2B | 28 | NA | ????? | Bypass | 82 | 5 | #REF! | BB82.05 |  | 551 | VoltageInput | 551 | VoltageInput | G
B-177 |  | 84428502 | 7 | 230 | 7/230 OB2/BB2 22 | 48045321 | MOLEX | 93445-2101 | 934442101 | park brake press | ana 5V sensor | X-177 | C | OUT | 2 | J4 | 8 | 1 | 25A | POT 24 | AN09 | X-003C1B | 8 | NA | 0/5 | Bypass | 2 | 12 | #REF! | BB02.12 |  | 521 | VoltageInput | 521 | VoltageInput | G
B-195 |  | 84428502 | 7 |  |  | 48045321 | MOLEX | 93445-2101 | 934442101 | pressure right brake | ana 5V sensor | X-195_RH | C | OUT | 2 | J4 | 5 | 1 | 22A | POT 21 | AN85 | X-003C4B | 17 | NA | 0/5 | Bypass | 2 | 9 | #REF! | BB02.09 |  | 589 | VoltageInput | 589 | VoltageInput | G
B-196 |  | 84428502 | 7 |  |  | 48045321 | MOLEX | 93445-2101 | 934442101 | pressure left brake | ana 5V sensor | X-196_LH | C | OUT | 1 | J2 | 4 | 1 | 5A | POT 4 | AN86 | X-003C4B | 21 | NA | 0/5 | Bypass | 2 | 7 | #REF! | BB02.07 |  | 590 | VoltageInput | 590 | VoltageInput | G
B-251 |  | 51546555 | 7 | 223 | 7/223 OB2/BB2 15 | 48146091 | TE | 936251-2 | 936292-2 | sensor RPM first gear | freq namur | X-251 | 2 | SIG | 1 | J35 | 5 | 8 | 4A | FQ 11 | FQ02 | X-003C1A | 17 | NA | 3.5 / 7 | Bypass | 2 | 3 | #REF! | BB02.03 |  | 604 | FrequencyInput | 604 | FrequencyInput | G
H-757 |  | 51684018 | 7 | 214 | 7/214 OB2/BB2 6 | 87692855 | PACKARD | 12015792 | 12010973 | backup alarm | NA | X-757 | B | N | 2 | J16 | 1 | 3 | 24B | IN18 | LSD18 | X-002C2B | 25 | NA | NA | Output | 82 | 2 | #REF! | OB82.02 |  | 421 | DigitalOutput | 421 | DigitalOutput | G
B-234 | Y | 48030716 | 7 | 210 | DONE | 48045321 | MOLEX | 93445-2101 | 934442101 | track R tension | analog 5V | X-234 | C | OUT | 2 | J2 | 2 | 1 | 3A | POT 2 | AN46 | X-004C2B | 33 | NA | 0/5 | Bypass | 2 | 1 | #REF! | BB02.01 |  | 812 | VoltageInput | 812 | VoltageInput | G
B-235 | Y | 48030716 | 7 | 211 | DONE | 48045321 | MOLEX | 93445-2101 | 934442101 | track left tension | analog 5V | X-235 | C | OUT | 2 | J2 | 1 | 1 | 2A | POT 1 | AN45 | X-004C2B | 32 | NA | 0/5 | Bypass | 2 | 2 | #REF! | BB02.02 |  | 811 | VoltageInput | 811 | VoltageInput | G
Y-401 |  | 87616614 | 7 | 233 | 7/233 OB2/BB2 25 | 48006504 | MOLEX | 93445-1101 | 934441101 | park brake disangage | 12VS1 | X-401 | 1 | P | 2 | J42 | 7 | 10 | 9A | PWM7 | HSD32 | X-003C3B | 4 | NA | NA | Output | 82 | 7 | #REF! | OB82.07 | OB82.07 | 654 | PWMOutput | 654 | PWMOutput | G
Y-402 |  |  | 7 | 229 | 7/229 OB2/BB2 21 | 48006504 | MOLEX | 93445-1101 | 934441101 | var motor rte | LSD 5A | X-402 | 1 | P | 1 | J47 | 6 | 11 | 8A | PWM22 | HSD17 | X-003C2A | 4 | NA | NA | Output | 82 | 1 | #REF! | OB82.01 |  | 639 | PWMOutput | 639 | PWMOutput | G
B-111 |  | 51546555 | 7 | 228 | 7/228 OB2/BB2 20 | 48146091 | TE | 936251-2 | 936292-2 | RPM ground speed | freq namur | X-111 | 2 | SIG | 1 | J35 | 6 | 8 | 4B | FQ12 | FQ01 | X-003C1A | 11 | RPM ground speed | 3.5 / 7 | Bypass | 2 | 5 | #REF! | BB02.05 |  | 603 | FrequencyInput | 603 | FrequencyInput | G
B-120 |  | 84340074 | 7 | 224 | 7/224 OB2/BB2 16 | 87747172 | BOSCH | 1 928 403 966 | 1928404227 | gear pos | ana 5V sensor | X-120 | 1 | OUT | 1 | J11 | 3 | 2 | 20A | POT 43 | AN08 | X-003C1B | 13 | 2 speed gear box | 0.3/4.7 | Bypass | 2 | 4 | #REF! | BB02.04 |  | 520 | VoltageInput | 520 | VoltageInput | G
B-179 |  | 47888506 |  |  | DONE | 48045322 | MOLEX | 93445-3101 | 934443101 | LH rotor center loss | freq namur | X-179 | 4 | PWM INPUT | Loss Simulator | DSUB37-5 | DSUB37-5 |  | NA | FQ07 | FQ09 | X-001C1B | 2 | LH rotor center loss | NA | Bypass | 5 | 3 | #REF! | BB05.03 |  | 99 | PulseInput | 99 | PulseInput | G
B-194 |  | 84173154 | 11 |  | See Schematic | --- | TE | DT04-2P | DT06-2S | seat SW | sw 12V ext | X-194 | B | 1 | 1 | J26 | 8 | 5 | 29B | OUT 32 | AN32 | X-003C2B | 15 | NA | NA | Bypass |  |  | #REF! | BB0.0 |  | 542 | DigitalInput | 542 | DigitalInput | G
B-232 |  | 47380860 |  |  |  | 48045321 | MOLEX | 93445-2101 | 934442101 | track left front | analog 5V | X-230_232 | C | OUT | 2 | J2 | 6 | 1 | 7A | POT 6 | AN44 | X-004C2B | 31 | NA | 0/5 | Bypass |  |  | #REF! | BB0.0 |  | 810 | VoltageInput | 810 | VoltageInput | G
B-233 |  | 47380860 |  |  |  | 48045321 | MOLEX | 93445-2101 | 934442101 | track L rear | analog 5V | X-231_233 | C | OUT | 2 | J2 | 4 | 1 | 5A | POT 4 | AN42 | X-004C2B | 29 | NA | 0/5 | Bypass |  |  | #REF! | BB0.0 |  | 808 | VoltageInput | 808 | VoltageInput | G
B-244 |  | 51475511 |  |  | pnl6 | 48006504 | MOLEX | 93445-1101 | 934441101 | stone door open | namur sensor | X-244 | 2 | PIN2 | 1 | J23 | 4 | 5 | 5A | OUT07 | AN01 | X-001C1B | 16 | NA | 3.5/7 | Bypass | 8 | 1 | #REF! | BB08.01 |  | 1 | DigitalInput | 1 | DigitalInput | G
B-274 |  | 51475511 | 4B | 134 | 4B/134 TBD | 48006504 | MOLEX | 93445-1101 | 934441101 | unload cross auger | freq namur | X-274 | 2 | PIN2 | 1 | J35 | 2 | 8 | 2B | FQ 8 | FQ8 | X-003C1B | 18 | unload drive | 3.5 / 7 | Bypass |  |  | #REF! | BB0.0 |  | 610 | FrequencyInput | 610 | FrequencyInput | G
E-315 |  | 47056319 | 10 |  |  | 84165997 | AMP | 0-0062050-1 | [NA] | light grid heater | LSD 250mA | X-315N | 1 | N | 2 | J14 | 2 | 3 | 23A | IN 19 | LSD7 | X-003C2B | 5 | grid heater lamp | NA | Output |  |  | #REF! | OB0.0 |  | 666 | DigitalOutput | 666 | DigitalOutput | G
S-841 |  | 51434759 | 9 | 263 | 9/263 OB8/BB8 23 | 87696138 | DEUTSCH | DTM06-4S | DTM04-4P | E-STOP | namur sensor | X-841 | 4 | OUT2 | 2 | J9 | 1 | 2 | 2A | POT 25 | AN06 | X-003C1B | 15 | E stop | 7V | Bypass |  |  | #REF! | BB0.0 |  | 518 | DigitalInput | 518 | DigitalInput | G
S-848 |  | 84360909 | 9 | 264 | 9/264 OB8/BB8 24 | 87318288 | ELOBAU | 6-815579 | [NA] | Turn Signal | sw 12V int | X-848 | 56A | 56a | 1 | J23 | 7 | 5 | 8A | OUT13 | AN49 | X-001C3A | 11 | switch | open/12 | Output |  |  | #REF! | OB0.0 |  | 47 | DigitalInput | 47 | DigitalInput | G
Y-2423 |  |  | 5 | 144 | 5/144 OB6/BB6 5 | 82012083 | TE | 282080-1 | 282104-1 | cross auger control | HSD4A/12VH | X-2423 | 2 | P | 1 | J47 | 8 | 11 | 10A | PWM24 | HSD06 | X-003C2A | 6 | grain tank | NA | Output |  |  | #REF! | OB0.0 |  | 628 | DigitalOutput | 628 | DigitalOutput | G
Y-2425 |  | 90486679 |  |  | pnl6 | 82012083 | TE | 282080-1 | 282104-1 | rocktrap open | 12VU2 | X-2425 | 1 | IN | 1 | J18 | 2 | 4 | 3A | IN35 | HSD30 | X-001C3A | 8 | NA | NA | Output | 89 | 1 | #REF! | OB89.01 |  | 140 | DigitalOutput | 140 | DigitalOutput | G
Y-2426 |  | 90486679 |  |  | pnl6 | 48006504 | MOLEX | 93445-1101 | 934441101 | rocktrap close | 12VS1 | X-2426 | 1 | IN | 1 | J20 | 4 | 4 | 5B | IN40 | HSD33 | X-001C3B | 17 | NA | NA | Output | 89 | 2 | #REF! | OB89.02 |  | 143 | DigitalOutput | 143 | DigitalOutput | G
Y-2435 |  | 87352779 |  |  |  | 48006504 | MOLEX | 93445-1101 | 934441101 | dual swath speed | HSD4A/12VH | X-2435 | 1 | IN | 1 | J43 | 4 | 10 | 6B | PWM12 | HSD06 | X-002C2A | 6 | NA | NA | Output |  |  | #REF! | OB0.0 |  | 372 | PWMOutput | 372 | PWMOutput | G
Y-2447 | [5 empty] | --- | --- | --- | --- | unload belt left | HSD3A/12VD | -NA- | -NA- | -NA- | 2 | J42 | 8 | 10 | 10A | PWM8 | HSD04 | X-003C3B | 5 | NA | NA | Output |  |  | #REF! | OB0.0 |  | 626 | 0 | 626 | 0 | G
Y-3401 | [5 empty] | --- | --- | --- | --- | swap valve 1 | LSD 250mA | X-3401 | 2 | N | 1 | J15 | 1 | 3 | 2B | IN02 | LSD11 | X-001C4A | 5 | header | NA | Output |  |  | #REF! | OB0.0 |  | 158 | DigitalOutput | 158 | DigitalOutput | G
Y-438 |  | 84484349 |  |  |  | 48006504 | MOLEX | 93445-1101 | 934441101 | feeder lower valve | LSD 5A | X-438 | 1 | P | 1 | J42 | 3 | 10 | 5A | PWM3 | HSD17 | X-001C2A | 4 | NA | NA | Output |  |  | #REF! | OB0.0 |  | 127 | 0 | 127 | 0 | G
Y-468 |  |  | 6 | 191 | 6/191 OB8/BB8 10 | 48006504 | MOLEX | 93445-1101 | 934441101 | steering left valve | 12VH1 | X-438 | 1 | P | 1 | J42 | 5 | 10 | 7A | PWM5 | HSD23 | X-001C2A | 8 | NA | NA | Output | 89 | 9 | #REF! | OB89.09 |  | 133 | PWMOutput | 133 | PWMOutput | G
Y-452 |  | 90451817 | 5 | 142 | 5/142 OB6/BB6 3 | 82012083 | TE | 282080-1 | 282104-1 | tube swing out | HSD3A/12VD | X-452 | 1 | P | 2 | J42 | 6 | 10 | 8A | PWM6 | HSD03 | X-003C3B | 2 | UNLOAD TUBE out | NA | Output | 87 | 15 | #REF! | OB87.15 |  | 625 | PWMOutput | 625 | PWMOutput | G
Y-479 |  | 87657856 | 5 | 145 | 5/145 OB6/BB6 6 | 82012083 | TE | 282080-1 | 282104-1 | GT hydro covers close | HSD | X-479 | 1 | P | 1 | J19 | 6 | 4 | 27A | IN59 | HSD15 | X-002C3A | 22 | grain bin | 3A | Output |  |  | #REF! | OB0.0 |  | 381 | DigitalOutput | 381 | DigitalOutput | G
Y-480ALF |  | 47606190 |  |  |  | --- | TE | DT06-12SA-CE01 | DT04-12PA-CE01 | track L front DowN | 12VF3 | X-480A | 3 | 3 | 3 | J16 | 2 | 3 | 23B | IN20 | HSD14 | X-004C3B | 6 | NA | NA | Output |  |  | #REF! | OB0.0 |  | 892 | DigitalOutput | 892 | DigitalOutput | G
Y-480ALR |  | 47606190 |  |  |  | --- | TE | DT06-12SA-CE01 | DT04-12PA-CE01 | tracks LH-R down | 12VD | X-480A | 4 | 4 | 3 | J16 | 4 | 4 | 2A | IN33 | HSD20 | X-004C3A | 14 | NA | NA | Output |  |  | #REF! | OB0.0 |  | 898 | DigitalOutput | 898 | DigitalOutput | G
Y-480ALS |  | 47606190 |  |  |  | --- | TE | DT06-12SA-CE01 | DT04-12PA-CE01 | track L shut off | NA | X-480A | 5 | NA | 3 | J16 | 6 | 3 | 27B | IN28 | HSD01 | X-004C1A | 23 | NA | NA | Output |  |  | #REF! | OB0.0 |  | 879 | DigitalOutput | 879 | DigitalOutput | G
Y-480ARF |  | 47606190 |  |  |  | --- | TE | DT06-12SA-CE01 | DT04-12PA-CE01 | tracks RH-F down | HSD | X-480A | 1 | 1 | 3 | J14 | 6 | 3 | 27A | IN27 | HSD22 | X-004C2B | 6 | NA | NA | Output |  |  | #REF! | OB0.0 |  | 900 | DigitalOutput | 900 | DigitalOutput | G
Y-480ARR |  | 47606190 |  |  |  | --- | TE | DT06-12SA-CE01 | DT04-12PA-CE01 | track R rear down | HSD3A/12VD | X-480A | 2 | 2 | 3 | J16 | 7 | 3 | 30B | IN30 | HSD02 | X-004C3A | 5 | NA | NA | Output |  |  | #REF! | OB0.0 |  | 880 | DigitalOutput | 880 | DigitalOutput | G
Y-480BD |  | 47606190 |  |  |  | --- | --- | --- | --- | track discharge | NA | X-480B | 6 | 6 | 3 | J16 | 5 | 3 | 28B | IN26 | HSD08 | X-004C1A | 24 | NA | NA | Output |  |  | #REF! | OB0.0 |  | 886 | DigitalOutput | 886 | DigitalOutput | G
Y-480BLF |  | 47606190 |  |  |  | --- | --- | --- | --- | track feft front up | NA | X-480B | 3 | 3 | 3 | J14 | 4 | 3 | 25A | IN23 | HSD21 | X-004C3B | 7 | NA | NA | Output |  |  | #REF! | OB0.0 |  | 899 | DigitalOutput | 899 | DigitalOutput | G
Y-480BLR |  | 47606190 |  |  |  | --- | --- | --- | --- | track L rear up | HSD3A/12VD | X-480B | 4 | 4 | 3 | J14 | 8 | 3 | 29A | IN31 | HSD04 | X-004C3B | 5 | NA | NA | Output |  |  | #REF! | OB0.0 |  | 882 | DigitalOutput | 882 | DigitalOutput | G
Y-480BRF |  | 47606190 |  |  |  | --- | --- | --- | --- | track R front UP | HSD | X-480B | 1 | 1 | 3 | J16 | 3 | 3 | 26B | IN22 | HSD15 | X-004C3A | 22 | NA | 3A | Output |  |  | #REF! | OB0.0 |  | 893 | DigitalOutput | 893 | DigitalOutput | G
Y-480BRR |  | 47606190 |  |  |  | --- | --- | --- | --- | track R rear up | HSD3A/12VD | X-480B | 2 | 2 | 3 | J14 | 5 | 3 | 28A | IN25 | HSD03 | X-004C3B | 2 | NA | NA | Output |  |  | #REF! | OB0.0 |  | 881 | DigitalOutput | 881 | DigitalOutput | G
Y-480BRS |  | 47606190 |  |  |  | --- | --- | --- | --- | track R shut off | HSD 12VF3 | X-480B | 5 | 5 | 3 | J16 | 8 | 3 | 29B | IN32 | HSD07 | X-004C1A | 25 | NA | NA | Output |  |  | #REF! | OB0.0 |  | 885 | DigitalOutput | 885 | DigitalOutput | G

## Sheet4
Electrical Component Name | SPN | UI_type
- | 0
B-244 | 1 | DigitalInput
- | 2
- | 3
- | 4
- | 5
S-806B | 6 | DigitalInput
B-101 | 7 | DigitalInput
B-107 | 8 | VoltageInput
B-108 | 9 | VoltageInput
S-806B | 10 | DigitalInput
S-2805 | 11 | DigitalInput
S-2805 | 12 | DigitalInput
- | 13
- | 14
- | 15
- | 16
- | 17
- | 18
- | 19
- | 20
- | 21
- | 22
- | 23
- | 24
- | 25
- | 26
- | 27
B-146 | 28 | DigitalInput
- | 29
- | 30
- | 31
- | 32
- | 33
- | 34
- | 35
- | 36
- | 37
- | 38
- | 39
- | 40
- | 41
- | 42
- | 43
- | 44
- | 45
- | 46
S-848 | 47 | DigitalInput
- | 48
- | 49
- | 50
- | 51
- | 52
- | 53
- | 54
0 | 55 | VoltageInput
0 | 56 | VoltageInput
B-167 | 57 | VoltageInput
B-116 | 58 | VoltageInput
B-215 | 59 | VoltageInput
B-170 | 60 | VoltageInput
- | 61
S-801 | 62 | DigitalInput
- | 63
B-272 | 64 | PWMINput
B-118 | 65 | PWMINput
- | 66
- | 67
- | 68
- | 69
- | 70
B-3101 | 71 | VoltageInput
B-3103 | 72 | VoltageInput
- | 73
- | 74
- | 75
- | 76
B-3104 | 77 | VoltageInput
B-3102 | 78 | VoltageInput
A-3001 | 79 | VoltageInput
- | 80
- | 81
- | 82
B-3106 | 83 | VoltageInput
B-3107 | 84 | VoltageInput
- | 85
B-3111 | 86 | VoltageInput
- | 87
- | 88
- | 89
- | 90
B-109 | 91 | FrequencyInput
B-115 | 92 | FrequencyInput
B-3116 | 93 | FrequencyInput
B-2128 | 94 | FrequencyInput
- | 95
- | 96
- | 97
- | 98
B-179 | 99 | PulseInput
B-180 | 100 | PulseInput
B-253 | 101 | PulseInput
B-254 | 102 | PulseInput
V-xxx | 103
multiple | 104
K-xxx | 105
B-179, B-180, B-253, B-254, B-255, B-256 | 106
B-3120 | 107
B-176 | 108
- | 109
B-3121 | 110
- | 111
Y-433 | 112 | DigitalOutput
Y-432 | 113 | DigitalOutput
Y-435 | 114 | DigitalOutput
Y-471 | 115 | DigitalOutput
Y-3406 | 116 | DigitalOutput
Y-439 | 117 | PWMOutput
Y-440 | 118 | PWMOutput
Y-426 | 119 | PWMOutput
Y-427 | 120 | PWMOutput
Y-422 | 121 | PWMOutput
Y-431 | 122 | DigitalOutput
Y-437 | 123
- | 124
- | 125
Y-460 | 126
Y-438 | 127
Y-469 | 128 | PWMOutput
Y-472 | 129 | DigitalOutput
Y-434 | 130 | DigitalOutput
- | 131
- | 132
Y-468 | 133 | PWMOutput
- | 134
- | 135
- | 136
Y-428 | 137 | PWMOutput
- | 138
- | 139
Y-2425 | 140 | DigitalOutput
Y-2452 | 141 | DigitalOutput
Y-476 | 142 | DigitalOutput
Y-2426 | 143 | DigitalOutput
Y-436 | 144 | PWMOutput
Y-442 | 145 | DigitalOutput
Y-3405 | 146 | DigitalOutput
Y-470 | 147 | DigitalOutput
K-011 | 148 | DigitalOutput
K-012 | 149 | DigitalOutput
K-xxx | 150 | DigitalOutput
K-xxx | 151 | DigitalOutput
K-xxx | 152 | DigitalOutput
K-912 | 153 | DigitalOutput
K-xxx | 154 | DigitalOutput
K-xxx | 155 | DigitalOutput
K-xxx | 156 | DigitalOutput
K-xxx | 157 | DigitalOutput
Y-3401 | 158 | DigitalOutput
Y-3402 | 159 | DigitalOutput
Y-3403 | 160 | DigitalOutput
Y-438 | 161
Y-426 | 162 | DigitalOutput
Y-422 | 163 | DigitalOutput
Y-427 | 164 | DigitalOutput
K-xxx | 165 | DigitalOutput
K-xxx | 166 | DigitalOutput
F-xxx | 167
F-xxx | 168
F-xxx | 169
F-xxx | 170
F-xxx | 171
F-xxx | 172
F-xxx | 173
F-xxx | 174
F-xxx | 175
F-xxx | 176
F-xxx | 177
F-xxx | 178
F-xxx | 179
F-xxx | 180
F-xxx | 181
F-xxx | 182
- | 183
- | 184
- | 185
F-xxx | 186
- | 187
- | 188
F-xxx | 189
- | 190
- | 191
- | 192
- | 193
- | 194
- | 195
- | 196
- | 197
- | 198
- | 199
- | 200
- | 201
- | 202
- | 203
- | 204
- | 205
- | 206
- | 207
B-3107 | 208 | PWMINput
B-3108 | 209 | VoltageInput
Y-2449 | 210
S-806A | 211
A-034 | 212
A-034 | 213
A-034 | 214
A-034 | 215
Y-426 | 216 | not_found
Y-422 | 217 | not_found
- | 218
- | 219
M-670 | 220
- | 221
- | 222
- | 223
- | 224
- | 225
- | 226
- | 227
- | 228
- | 229
- | 230
- | 231
- | 232
- | 233
- | 234
- | 235
- | 236
- | 237
- | 238
- | 239
- | 240
- | 241
- | 242
- | 243
- | 244
- | 245
- | 246
- | 247
- | 248
- | 249
- | 250
- | 251
- | 252
- | 253
- | 254
- | 255
- | 256
B-190 | 257 | DigitalInput
- | 258
- | 259
- | 260
- | 261
- | 262
B-191 | 263 | DigitalInput
B-2134 | 264 | VoltageInput
B-2135 | 265 | VoltageInput
S-2806 | 266 | DigitalInput
- | 267
- | 268
S-2806 | 269 | DigitalInput
- | 270
- | 271
B-2181 | 272 | DigitalInput
B-2182 | 273 | DigitalInput
B-2188 | 274 | DigitalInput
spare | 275 | VoltageInput
- | 276
- | 277
- | 278
- | 279
- | 280
- | 281
- | 282
- | 283
B-2178 | 284 | DigitalInput
- | 285
- | 286
- | 287
B-2189 | 288 | VoltageInput
- | 289
- | 290
- | 291
- | 292
B-213 | 293 | DigitalInput
B-214 | 294 | DigitalInput
- | 295
- | 296
spare | 297 | VoltageInput
spare | 298 | VoltageInput
spare | 299 | VoltageInput
- | 300
- | 301
- | 302
B-204 | 303 | DigitalInput
- | 304
- | 305
- | 306
- | 307
- | 308
- | 309
- | 310
B-203 | 311 | DigitalInput
B-202 | 312 | DigitalInput
B-275 | 313
B-2180 | 314 | VoltageInput
- | 315
- | 316
B-2102 | 317 | VoltageInput
S-801 | 318 | DigitalInput
- | 319
B-2148 | 320
B-2147 | 321
- | 322
- | 323
- | 324
- | 325
B-186 | 326 | DigitalInput
- | 327
B-2137 | 328 | VoltageInput
S-848 | 329 | DigitalInput
S-848 | 330 | DigitalInput
S-807 | 331 | DigitalInput
- | 332
- | 333
B-2139 | 334 | VoltageInput
B-175 | 335 | VoltageInput
- | 336
- | 337
- | 338
B-298 | 339 | VoltageInput
- | 340
- | 341
- | 342
B-185 | 343 | VoltageInput
B-185 | 344 | VoltageInput
B-185 | 345 | VoltageInput
- | 346
B-117 | 347 | FrequencyInput
B-249 | 348 | FrequencyInput
B-2124 | 349 | FrequencyInput
B-123 | 350 | FrequencyInput
B-252 | 351 | FrequencyInput
B-119 | 352 | FrequencyInput
B-2173 | 353 | FrequencyInput
B-2146 | 354 | FrequencyInput
B-255 | 355 | PulseInput
B-256 | 356 | PulseInput
B-2150 | 357 | FrequencyInput
B-2151 | 358 | FrequencyInput
K-250 | 359
K-xxx | 360
K-xxx | 361
K-xxx | 362
- | 363
- | 364
B-2163 | 365
B-2164 | 366
- | 367
Y-2441 | 368 | DigitalOutput
Y-2443 | 369 | DigitalOutput
Y-2442 | 370 | DigitalOutput
- | 371
Y-2435 | 372 | PWMOutput
- | 373
- | 374
Y-453 | 375 | PWMOutput
Y-485 | 376 | PWMOutput
Y-454 | 377 | PWMOutput
- | 378
- | 379
Y-478 | 380 | DigitalOutput
Y-479 | 381 | DigitalOutput
- | 382
Y-491 | 383 | PWMOutput
- | 384
Y-455 | 385 | PWMOutput
Y-2444 | 386 | DigitalOutput
Y-2427 | 387 | DigitalOutput
- | 388
- | 389
E-327 | 390 | DigitalOutput
E-328 | 391 | DigitalOutput
E-342 E-350 V-789 | 392 | DigitalOutput
Y-486 | 393 | PWMOutput
E-3310 J-529 | 394 | DigitalOutput
E-3311 J-529 | 395 | DigitalOutput
- | 396
Y-2451 | 397 | DigitalOutput
- | 398
Y-xxxx | 399 | PWMOutput
Y-2430 | 400 | PWMOutput
E-341 E-350 V-789 | 401 | DigitalOutput
Y-443 | 402 | DigitalOutput
- | 403
- | 404
- | 405
- | 406
- | 407
K-xxx | 408 | DigitalOutput
K-xxx | 409 | DigitalOutput
K-xxx | 410 | DigitalOutput
K-xxx | 411 | DigitalOutput
M-640 | 412 | DigitalOutput
K-xxx | 413 | DigitalOutput
K-xxx | 414 | DigitalOutput
- | 415
- | 416
Y-491 | 417 | DigitalOutput
Y-453 | 418 | DigitalOutput
Y-454 | 419 | DigitalOutput
Y-485 | 420 | DigitalOutput
H-757 | 421 | DigitalOutput
- | 422
F-xxx | 423
F-xxx | 424
F-xxx | 425
F-xxx | 426
F-xxx | 427
F-xxx | 428
F-xxx | 429
F-xxx | 430
F-xxx | 431
F-xxx | 432
F-xxx | 433
F-xxx | 434
F-xxx | 435
F-xxx | 436
F-xxx | 437
F-xxx | 438
- | 439
- | 440
- | 441
F-xxx | 442
- | 443
- | 444
F-xxx | 445
- | 446
- | 447
- | 448
- | 449
- | 450
- | 451
- | 452
- | 453
- | 454
- | 455
- | 456
- | 457
- | 458
- | 459
- | 460
B-252 | 461 | FrequencyInput
- | 462
- | 463
- | 464
- | 465
- | 466
- | 467
- | 468
- | 469
- | 470
- | 471
- | 472
- | 473
- | 474
- | 475
M-627 | 476
M-656 | 477
M-657 | 478
M-626 | 479
M-655 | 480
- | 481
- | 482
- | 483
- | 484
- | 485
- | 486
- | 487
- | 488
- | 489
- | 490
- | 491
M-627 | 492
M-656 | 493
M-657 | 494
M-626 | 495
M-655 | 496
- | 497
- | 498
- | 499
- | 500
- | 501
- | 502
- | 503
- | 504
- | 505
- | 506
- | 507
- | 508
- | 509
- | 510
- | 511
- | 512
B-164 | 513 | DigitalInput
- | 514
- | 515
- | 516
- | 517
S-841 | 518 | DigitalInput
B-2144 | 519 | DigitalInput
B-120 | 520 | VoltageInput
B-177 | 521 | VoltageInput
- | 522
- | 523
- | 524
- | 525
- | 526
- | 527
- | 528
- | 529
- | 530
spare | 531 | VoltageInput
- | 532
- | 533
- | 534
- | 535
- | 536
- | 537
- | 538
- | 539
B-2171 | 540 | DigitalInput
- | 541
B-194 | 542 | DigitalInput
B-218 | 543 | VoltageInput
- | 544
S-801 | 545 | DigitalInput
- | 546
- | 547
- | 548
- | 549
- | 550
B-172 | 551 | VoltageInput
B-121 | 552
spare | 553 | VoltageInput
spare | 554 | VoltageInput
spare | 555 | VoltageInput
- | 556
- | 557
- | 558
- | 559
- | 560
- | 561
- | 562
- | 563
- | 564
- | 565
- | 566
- | 567
- | 568
- | 569
- | 570
B-2168 | 571
B-2169 | 572
B-223 | 573 | VoltageInput
S-801 | 574 | DigitalInput
B-149 | 575 | VoltageInput
B-131 | 576 | DigitalInput
B-132 | 577 | DigitalInput
- | 578
- | 579
- | 580
- | 581
B-2145 | 582 | DigitalInput
B-168 | 583 | VoltageInput
B-169 | 584 | VoltageInput
- | 585
- | 586
- | 587
- | 588
B-195 | 589 | VoltageInput
B-196 | 590 | VoltageInput
B-189 | 591 | VoltageInput
- | 592
- | 593
- | 594
B-273 | 595 | VoltageInput
M-647 | 596 | VoltageInput
- | 597
B-278 | 598 | VoltageInput
B-2161 | 599 | VoltageInput
- | 600
- | 601
- | 602
B-111 | 603 | FrequencyInput
B-251 | 604 | FrequencyInput
B-2165 | 605 | not_found
B-281 | 606 | FrequencyInput
B-293 | 607 | FrequencyInput
B-2186 | 608 | FrequencyInput
B-2187 | 609 | not_found
B-274 | 610 | FrequencyInput
B-181 | 611 | PulseInput
B-260 | 612 | PulseInput
B-259 | 613 | PulseInput
- | 614
V-xxx | 615
- | 616
- | 617
B-181, B-259, B-260 | 618
B-2185 | 619
B-2184 | 620
B-2162 | 621
- | 622
- | 623
Y-451 | 624 | PWMOutput
Y-452 | 625 | PWMOutput
Y-2447 | 626
Y-490 | 627 | DigitalOutput
Y-2423 | 628 | DigitalOutput
Y-484 | 629 | DigitalOutput
Y-444 | 630 | DigitalOutput
Y-430 | 631
Y-489 | 632
Y-487 | 633 | PWMOutput
Y-406 | 634 | DigitalOutput
Y-488 | 635
- | 636
Y-2417 | 637 | DigitalOutput
Y-403 | 638 | PWMOutput
Y-402 | 639 | PWMOutput
Y-496 | 640 | PWMOutput
Y-450 | 641 | PWMOutput
Y-2448 | 642
Y-2458 | 643 | PWMOutput
Y-2459 | 644 | PWMOutput
Y-497 | 645 | PWMOutput
- | 646
- | 647
- | 648
Y-409 | 649
Y-2431 | 650 | PWMOutput
Y-2432 | 651 | PWMOutput
Y-2460 | 652 | PWMOutput
Y-408 | 653
Y-401 | 654 | PWMOutput
Y-2428 | 655 | DigitalOutput
Y-2433 | 656 | DigitalOutput
K-xxx | 657 | DigitalOutput
- | 658
Y-419 | 659 | DigitalOutput
- | 660
- | 661
- | 662
- | 663
K-xxx | 664 | DigitalOutput
K-XXX | 665 | DigitalOutput
E-315 | 666 | DigitalOutput
- | 667
K-xxx | 668 | DigitalOutput
K-xxx | 669 | DigitalOutput
- | 670
- | 671
- | 672
Y-402 | 673 | DigitalOutput
Y-404 | 674
- | 675
Y-2431 | 676 | DigitalOutput
Y-2432 | 677 | DigitalOutput
- | 678
F-xxx | 679
F-xxx | 680
F-xxx | 681
F-xxx | 682
F-xxx | 683
F-xxx | 684
F-xxx | 685
F-xxx | 686
F-xxx | 687
F-xxx | 688
F-xxx | 689
F-xxx | 690
F-xxx | 691
F-xxx | 692
F-xxx | 693
F-xxx | 694
- | 695
- | 696
- | 697
F-xxx | 698
- | 699
- | 700
F-xxx | 701
- | 702
Y-2431 | 703 | PWMOutput
Y-2431 | 704 | DigitalOutput
Y-404 | 705 | DigitalOutput
Y-xxx | 706 | DigitalOutput
Y-2458 | 707
- | 708
- | 709
- | 710
- | 711
- | 712
- | 713
- | 714
- | 715
- | 716
- | 717
- | 718
- | 719
- | 720
- | 721
- | 722
- | 723
- | 724
- | 725
- | 726
- | 727
- | 728
- | 729
- | 730
- | 731
M-629 | 732
M-637 | 733
M-628 | 734
M-636 | 735
M-681 | 736
M-682 | 737
- | 738
M-612 | 739
M-611B | 740
M-646 | 741
- | 742
- | 743
- | 744
- | 745
- | 746
- | 747
M-629 | 748
M-637 | 749
M-628 | 750
M-636 | 751
M-681 | 752
M-682 | 753
- | 754
- | 755
- | 756
M-646 | 757
- | 758
- | 759
- | 760
- | 761
- | 762
- | 763
- | 764
- | 765
- | 766
- | 767
- | 768
- | 769
- | 770
- | 771
- | 772
- | 773
- | 774
- | 775
- | 776
- | 777
- | 778
- | 779
- | 780
- | 781
- | 782
- | 783
- | 784
- | 785
- | 786
- | 787
- | 788
- | 789
- | 790
- | 791
- | 792
- | 793
- | 794
- | 795
- | 796
- | 797
- | 798
- | 799
B-231 | 800 | VoltageInput
- | 801
- | 802
- | 803
- | 804
- | 805
- | 806
- | 807
B-233 | 808 | VoltageInput
B-230 | 809 | VoltageInput
B-232 | 810 | VoltageInput
B-235 | 811 | VoltageInput
B-234 | 812 | VoltageInput
- | 813
- | 814
- | 815
- | 816
- | 817
- | 818
- | 819
- | 820
- | 821
- | 822
- | 823
- | 824
- | 825
- | 826
- | 827
- | 828
- | 829
S-801 | 830 | DigitalInput
- | 831
- | 832
- | 833
- | 834
- | 835
- | 836
- | 837
- | 838
- | 839
- | 840
- | 841
- | 842
- | 843
- | 844
- | 845
- | 846
- | 847
- | 848
- | 849
- | 850
- | 851
- | 852
- | 853
- | 854
- | 855
- | 856
- | 857
- | 858
- | 859
- | 860
- | 861
- | 862
- | 863
- | 864
- | 865
- | 866
- | 867
- | 868
- | 869
- | 870
V-xxx | 871
- | 872
- | 873
- | 874
- | 875
- | 876
- | 877
- | 878
Y-480ALS | 879 | DigitalOutput
Y-480ARR | 880 | DigitalOutput
Y-480BRR | 881 | DigitalOutput
Y-480BLR | 882 | DigitalOutput
- | 883
- | 884
Y-480BRS | 885 | DigitalOutput
Y-480BD | 886 | DigitalOutput
- | 887
- | 888
- | 889
- | 890
- | 891
Y-480ALF | 892 | DigitalOutput
Y-480BRF | 893 | DigitalOutput
- | 894
- | 895
- | 896
- | 897
Y-480ALR | 898 | DigitalOutput
Y-480BLF | 899 | DigitalOutput
Y-480ARF | 900 | DigitalOutput
- | 901
- | 902
- | 903
- | 904
- | 905
- | 906
- | 907
- | 908
- | 909
- | 910
- | 911
- | 912
- | 913
- | 914
- | 915
- | 916
- | 917
- | 918
- | 919
- | 920
- | 921
- | 922
- | 923
- | 924
- | 925
- | 926
- | 927
- | 928
- | 929
- | 930
- | 931
- | 932
- | 933
- | 934
F-xxx | 935
F-xxx | 936
F-xxx | 937
F-xxx | 938
F-xxx | 939
F-xxx | 940
F-xxx | 941
F-xxx | 942
F-xxx | 943
F-xxx | 944
F-xxx | 945
F-xxx | 946
F-xxx | 947
F-xxx | 948
F-xxx | 949
F-xxx | 950
5V | 951
5V | 952
5V | 953
F-xxx | 954
8V5 | 955
- | 956
F-xxx | 957
- | 958
- | 959
- | 960
- | 961
- | 962
- | 963
- | 964
- | 965
- | 966
- | 967
- | 968
- | 969
- | 970
- | 971
- | 972
- | 973
- | 974
- | 975
- | 976
- | 977
- | 978
- | 979
- | 980
- | 981
- | 982
- | 983
- | 984
- | 985
- | 986
- | 987
- | 988
- | 989
- | 990
- | 991
- | 992
- | 993
- | 994
- | 995
- | 996
- | 997
- | 998
- | 999
- | 1000
- | 1001
- | 1002
- | 1003
- | 1004
- | 1005
- | 1006
- | 1007
- | 1008
- | 1009
- | 1010
- | 1011
- | 1012
- | 1013
- | 1014
- | 1015
- | 1016
- | 1017
- | 1018
- | 1019
- | 1020
- | 1021
- | 1022
- | 1023
A-081 | 1024
A-081 | 1025
A-081 | 1026
A-081 | 1027
A-081 | 1028
A-081 | 1029
A-081 | 1030
A-081 | 1031
A-081 | 1032
A-081 | 1033
A-081 | 1034
A-081 | 1035
A-081 | 1036
A-081 | 1037
A-081 | 1038
S-MFH | 1039
S-MFH | 1040
S-MFH | 1041
S-MFH | 1042
S-MFH | 1043
S-MFH | 1044
S-MFH | 1045
S-MFH | 1046
S-MFH | 1047
S-MFH | 1048
S-MFH | 1049
S-MFH | 1050
S-MFH | 1051
S-MFH | 1052
S-MFH | 1053
S-MFH | 1054
S-MFH | 1055
S-MFH | 1056
S-MFH | 1057
S-MFH | 1058
S-MFH | 1059
S-MFH | 1060
S-MFH | 1061
S-MFH | 1062
S-MFH | 1063
S-MFH | 1064
S-MFH | 1065
S-MFH | 1066
S-MFH | 1067
S-MFH | 1068
S-MFH | 1069
S-MFH | 1070
S-MFH | 1071
S-MFH | 1072
S-MFH | 1073
S-MFH | 1074
S-ACML1 | 1075
S-ACML1 | 1076
S-ACML1 | 1077
- | 1078
S-ACML1 | 1079
S-ACML1 | 1080
S-ACML1 | 1081
S-ACML1 | 1082
S-ACML1 | 1083
S-ACML1 | 1084
S-ACML1 | 1085
S-ACML1 | 1086
S-ACML1 | 1087
S-ACML1 | 1088
S-ACML1 | 1089
S-ACML1 | 1090
S-ACML1 | 1091
S-ACML1 | 1092
S-ACML1 | 1093
S-ACML1 | 1094
S-ACML1 | 1095
S-ACML1 | 1096
S-ACML1 | 1097
S-ACML1 | 1098
S-ACML1 | 1099
S-ACML1 | 1100
S-ACML1 | 1101
S-ACML1 | 1102
S-ACML1 | 1103
S-ACML1 | 1104
S-ACML1 | 1105
S-ACML1 | 1106
S-ACML1 | 1107
S-ACML1 | 1108
S-ACML1 | 1109
S-ACML1 | 1110
S-ACML1 | 1111
S-ACML1 | 1112
S-ACML1 | 1113
S-ACML2 | 1114
S-ACML2 | 1115
S-ACML2 | 1116
S-ACML2 | 1117
S-ACML2 | 1118
S-ACML2 | 1119
S-ACML2 | 1120
S-ACML2 | 1121
S-ACML2 | 1122
S-ACML2 | 1123
S-ACML2 | 1124
S-ACML2 | 1125
S-ACML2 | 1126
S-ACML2 | 1127
S-ACML2 | 1128
S-ACML2 | 1129
S-ACML2 | 1130
S-ACML2 | 1131
S-ACML2 | 1132
S-ACML2 | 1133
S-ACML2 | 1134
S-ACML2 | 1135
S-ACML2 | 1136
S-ACML2 | 1137
S-ACML2 | 1138
S-ACML2 | 1139
S-ACML2 | 1140
S-ACML2 | 1141
S-ACML2 | 1142
S-ACML2 | 1143
S-ACML2 | 1144
S-ACML2 | 1145
S-ACML2 | 1146
S-ACML2 | 1147
S-ACML2 | 1148
S-ACML2 | 1149
S-ACML2 | 1150
S-ACML2 | 1151
S-ACML2 | 1152
S-ACML2 | 1153
S-ACML2 | 1154
S-ACML2 | 1155
S-ACML2 | 1156
S-ACML2 | 1157
S-ACML2 | 1158
S-ACML2 | 1159
S-ACML2 | 1160
S-ACML2 | 1161
S-ACML2 | 1162
S-ACML2 | 1163
S-ACML2 | 1164
S-ACML2 | 1165
S-ACML2 | 1166
S-ACML2 | 1167
S-ACML2 | 1168
S-ACML2 | 1169
S-ACML2 | 1170
S-ACML2 | 1171
S-ACML2 | 1172
S-ACML2 | 1173
S-ACML2 | 1174
S-ACML2 | 1175
S-ACML2 | 1176
S-ACML2 | 1177
S-ACML2 | 1178
S-ACML2 | 1179
S-ACML2 | 1180
S-ACML2 | 1181
S-ACML2 | 1182
S-ACML2 | 1183
S-ACML2 | 1184
S-ACML2 | 1185
S-ACML2 | 1186
S-ACML2 | 1187
S-ACML2 | 1188
S-ACML2 | 1189
S-ACML2 | 1190
S-ACML2 | 1191
S-ACML2 | 1192
S-ACML2 | 1193
S-ACML2 | 1194
S-ACML2 | 1195
- | 1792
- | 1793
- | 1794
- | 1795
Y-247 | 1796
- | 1797
- | 1798
- | 1799
- | 1800
- | 1801
Y-426 | 1802
Y-422 | 1803
- | 1804
- | 1805
- | 1806
- | 1807
- | 1808
- | 1809
- | 1810
- | 1811
- | 1812
- | 1813
- | 1814
- | 1815
- | 1816
- | 1817
- | 1818
- | 1819
- | 1820
- | 1821
- | 1822
- | 1823
- | 1824
- | 1825
- | 1826
- | 1827
- | 1828
- | 1829
- | 1830
- | 1831
- | 1832
- | 1833
- | 1834
- | 1835
- | 1836
- | 1837
- | 1838
- | 1839
- | 1840
- | 1841
- | 1842
- | 1843
- | 1844
- | 1845
- | 1846
- | 1847
- | 1848
- | 1849
- | 1850
- | 1851
- | 1852
- | 1853
- | 1854
- | 1855
- | 1856
- | 1857
Y-453 | 1858
Y-454 | 1859
- | 1860
- | 1861
Y-491 | 1862
- | 1863
- | 1864
Y-485 | 1865
- | 1866
- | 1867
- | 1868
- | 1869
- | 1870
- | 1871
- | 1872
- | 1873
- | 1874
- | 1875
- | 1876
- | 1877
- | 1878
- | 1879
- | 1880
- | 1881
- | 1882
- | 1883
- | 1884
- | 1885
- | 1886
- | 1887
- | 1888
- | 1889
- | 1890
- | 1891
- | 1892
- | 1893
- | 1894
- | 1895
- | 1896
- | 1897
- | 1898
- | 1899
- | 1900
- | 1901
- | 1902
- | 1903
- | 1904
- | 1905
- | 1906
- | 1907
- | 1908
- | 1909
- | 1910
- | 1911
- | 1912
- | 1913
- | 1914
- | 1915
- | 1916
- | 1917
- | 1918
- | 1919
- | 1920
- | 1921
Y-484 | 1922
Y-402 | 1923
- | 1924
- | 1925
Y-2458 | 1926
Y-2431 | 1927
Y-2432 | 1928
- | 1929
Y-2431 | 1930
Y-404 | 1931
- | 1932
- | 1933
- | 1934
- | 1935
- | 1936
- | 1937
- | 1938
- | 1939
- | 1940
- | 1941
- | 1942
- | 1943
- | 1944
- | 1945
- | 1946
- | 1947
- | 1948
- | 1949
- | 1950
- | 1951
- | 1952
- | 1953
- | 1954
- | 1955
- | 1956
- | 1957
- | 1958
- | 1959
- | 1960
- | 1961
- | 1962
- | 1963
- | 1964
- | 1965
- | 1966
- | 1967
- | 1968
- | 1969
- | 1970
- | 1971
- | 1972
- | 1973
- | 1974
- | 1975
- | 1976
- | 1977
- | 1978
- | 1979
- | 1980
- | 1981
- | 1982
- | 1983
- | 1984
- | 1985
- | 1986
- | 1987
- | 1988
- | 1989
- | 1990
- | 1991
- | 1992
- | 1993
- | 1994
- | 1995
- | 1996
- | 1997
- | 1998
- | 1999
- | 2000
- | 2001
- | 2002
- | 2003
- | 2004
- | 2005
- | 2006
- | 2007
- | 2008
- | 2009
- | 2010
- | 2011
- | 2012
- | 2013
- | 2014
- | 2015
- | 2016
- | 2017
- | 2018
- | 2019
- | 2020
- | 2021
- | 2022
- | 2023
- | 2024
- | 2025
- | 2026
- | 2027
- | 2028
- | 2029
- | 2030
- | 2031
- | 2032
- | 2033
- | 2034
- | 2035
- | 2036
- | 2037
- | 2038
- | 2039
- | 2040
- | 2041
- | 2042
- | 2043
- | 2044
- | 2045
- | 2046
- | 2047
- | 1196-1279
- | 1280-1535
- | 1536 - 1791